## Help
Gas flow combiner
Coded in SumoSlang
Side flow combiner unit for gasous components with two inputs
Works with any biokinetic model in Sumo format
www.dynamita.com

## Unit
Port | Side flow conbiner connections
Symbol | Name | Position | Phase | Direction | Rule | Comments
inp1 | Input1 | TL;;23px;1px | GS | in
inp2 | Input2 | BL;;1px;-23px | GS | in
outp | Output | BR;;-1px;-23px | GS | out | DisplayPort
Attribute | Side flow combiner attributes
Symbol | Name | Default | Rule | Comments
pHSet | pH is set | FALSE | Constant
InheritstoPAR | Stoichiometric parameter inheritance | TRUE | Inherit
InheritequPAR | Equilibrium parameter inheritance | TRUE | Inherit
Model | Models
Symbol | Name | Valid | Invalid | Rule | Comments
MODEL | Biokinetic model
Handling | Handlings | Scope(MODEL)
Symbol | Name | Default | Rule | Comments
AttributeGroup | Side flow combiner | GUI(Group)
Symbol | Name | Default | Rule | Comments
Simple | Simple side flow combiner | TRUE
Appearance | Side flow combiner appearance
Symbol | Name | Value | Rule | Comments
DefaultGraphics |  | Gas Side flow combiner.emf
CustomSize |  | 46x46

## Structure (hidden)
Unit components | Unit name | Position | Reactive | MODELS | InheritkinPAR | InheritstoPAR | InheritequPAR | Internal connections | Type | From | To
[8 empty] | External connections | Type | From | To

## Code
| Volumetric flow | Codelocation(Dynamic)
Symbol | Name | Expression | Unit | Decimals | Rule | Principle/comment
outp..Qgas,NTP | Gas flow rate @ NTP conditions | inp1..Qgas,NTP + inp2..Qgas,NTP | m3 gas.d-1 at NTP |  |  | Flow balance
| Output gas composition and mass flows | Codelocation(Dynamic)
Symbol | Name | Expression | Unit | Decimals | Rule | Principle/comment
outp..F_G.SV | Combined MODEL.SV.Name mass flow | inp1..F_G.SV + inp2..F_G.SV | g.d-1 |  |  | Mass balance
outp..G.SV,gas,NTP | Mass concentration of MODEL.SV.Name in gas @ NTP conditions | If(outp..Qgas,NTP != 0; outp..F_G.SV / outp..Qgas,NTP; 0) | g.m-3 gas at NTP |  |  | Concentrations out
outp..nG.SV,gas,NTP | Molar concentration of MODEL.SV.Name in gas @ NTP conditions | outp..G.SV,gas,NTP/MMEQ,G.SV | mol.m-3 gas at NTP
outp..G.SV,fraction | Molar/Volumetric fraction of MODEL.SV.Name gas | outp..nG.SV,gas,NTP / pNTP * (R * TNTP,K) | - |  |  | Propagating combined to port
outp..G.SV,percent | MODEL.SV.Name in %v/v | outp..G.SV,fraction*cpercent,Vconc | % |  |  | Propagating combined to port

## Display
| Concentrations in Input1 | Location(Unit)
Symbol | Name | Value | Unit | Decimals | Rule | Principle/comment
inp1..G.SV,percent | MODEL.SV.Name in %v/v |  | % | 0
| Mass flows in Input1 | Location(Unit)
Symbol | Name | Value | Unit | Decimals | Rule | Principle/comment
inp1..Qgas,NTP | Gas flow rate @ NTP conditions |  | m3 gas.d-1 at NTP | 1
inp1..F.G.SV | MODEL.SV.Name mass flow |  | g.d-1 | 0
| Concentrations in Input2 | Location(Unit)
Symbol | Name | Value | Unit | Decimals | Rule | Principle/comment
inp2..G.SV,percent | MODEL.SV.Name in %v/v |  | % | 0
| Mass flows in Input2 | Location(Unit)
Symbol | Name | Value | Unit | Decimals | Rule | Principle/comment
inp2..Qgas,NTP | Gas flow rate @ NTP conditions |  | m3 gas.d-1 at NTP | 1
inp2..F.G.SV | MODEL.SV.Name mass flow |  | g.d-1 | 0
| Concentrations in Output | Location(Unit)
Symbol | Name | Value | Unit | Decimals | Rule | Principle/comment
outp..G.SV,percent | MODEL.SV.Name in %v/v |  | % | 0
| Mass flows in Output | Location(Unit)
Symbol | Name | Value | Unit | Decimals | Rule | Principle/comment
outp..Qgas,NTP | Gas flow rate @ NTP conditions |  | m3 gas.d-1 at NTP | 1
outp..F.G.SV | MODEL.SV.Name mass flow |  | g.d-1 | 0
| Concentrations in Input1 | Location(inp1)
Symbol | Name | Value | Unit | Decimals | Rule | Principle/comment
inp1..G.SV,percent | MODEL.SV.Name in %v/v |  | % | 0
| Mass flows in Input1 | Location(inp1)
Symbol | Name | Value | Unit | Decimals | Rule | Principle/comment
inp1..Qgas,NTP | Gas flow rate @ NTP conditions |  | m3 gas.d-1 at NTP | 1
inp1..F.G.SV | MODEL.SV.Name mass flow |  | g.d-1 | 0
| Concentrations in Input2 | Location(inp2)
Symbol | Name | Value | Unit | Decimals | Rule | Principle/comment
inp2..G.SV,percent | MODEL.SV.Name in %v/v |  | % | 0
| Mass flows in Input2 | Location(inp2)
Symbol | Name | Value | Unit | Decimals | Rule | Principle/comment
inp2..Qgas,NTP | Gas flow rate @ NTP conditions |  | m3 gas.d-1 at NTP | 1
inp2..F.G.SV | MODEL.SV.Name mass flow |  | g.d-1 | 0
| Concentrations in Output | Location(outp)
Symbol | Name | Value | Unit | Decimals | Rule | Principle/comment
outp..G.SV,percent | MODEL.SV.Name in %v/v |  | % | 0
| Mass flows in Output | Location(outp)
Symbol | Name | Value | Unit | Decimals | Rule | Principle/comment
outp..Qgas,NTP | Gas flow rate @ NTP conditions |  | m3 gas.d-1 at NTP | 1
outp..F.G.SV | MODEL.SV.Name mass flow |  | g.d-1 | 0

## Popup
| Concentrations in Input1 | Location(Unit)
Symbol | Name | Value | Unit | Decimals | Rule | Principle/comment
inp1..G.SV,percent | MODEL.SV.Name in %v/v |  | % | 0
| Mass flows in Input1 | Location(Unit)
Symbol | Name | Value | Unit | Decimals | Rule | Principle/comment
inp1..Qgas,NTP | Gas flow rate @ NTP conditions |  | m3 gas.d-1 at NTP | 1
inp1..F.G.SV | MODEL.SV.Name mass flow |  | g.d-1 | 0
| Concentrations in Input2 | Location(Unit)
Symbol | Name | Value | Unit | Decimals | Rule | Principle/comment
inp2..G.SV,percent | MODEL.SV.Name in %v/v |  | % | 0
| Mass flows in Input2 | Location(Unit)
Symbol | Name | Value | Unit | Decimals | Rule | Principle/comment
inp2..Qgas,NTP | Gas flow rate @ NTP conditions |  | m3 gas.d-1 at NTP | 1
inp2..F.G.SV | MODEL.SV.Name mass flow |  | g.d-1 | 0
| Concentrations in Output | Location(Unit)
Symbol | Name | Value | Unit | Decimals | Rule | Principle/comment
outp..G.SV,percent | MODEL.SV.Name in %v/v |  | % | 0
| Mass flows in Output | Location(Unit)
Symbol | Name | Value | Unit | Decimals | Rule | Principle/comment
outp..Qgas,NTP | Gas flow rate @ NTP conditions |  | m3 gas.d-1 at NTP | 1
outp..F.G.SV | MODEL.SV.Name mass flow |  | g.d-1 | 0
| Concentrations in Input1 | Location(inp1)
Symbol | Name | Value | Unit | Decimals | Rule | Principle/comment
inp1..G.SV,percent | MODEL.SV.Name in %v/v |  | % | 0
| Mass flows in Input1 | Location(inp1)
Symbol | Name | Value | Unit | Decimals | Rule | Principle/comment
inp1..Qgas,NTP | Gas flow rate @ NTP conditions |  | m3 gas.d-1 at NTP | 1
inp1..F.G.SV | MODEL.SV.Name mass flow |  | g.d-1 | 0
| Concentrations in Input2 | Location(inp2)
Symbol | Name | Value | Unit | Decimals | Rule | Principle/comment
inp2..G.SV,percent | MODEL.SV.Name in %v/v |  | % | 0
| Mass flows in Input2 | Location(inp2)
Symbol | Name | Value | Unit | Decimals | Rule | Principle/comment
inp2..Qgas,NTP | Gas flow rate @ NTP conditions |  | m3 gas.d-1 at NTP | 1
inp2..F.G.SV | MODEL.SV.Name mass flow |  | g.d-1 | 0
| Concentrations in Output | Location(outp)
Symbol | Name | Value | Unit | Decimals | Rule | Principle/comment
outp..G.SV,percent | MODEL.SV.Name in %v/v |  | % | 0
| Mass flows in Output | Location(outp)
Symbol | Name | Value | Unit | Decimals | Rule | Principle/comment
outp..Qgas,NTP | Gas flow rate @ NTP conditions |  | m3 gas.d-1 at NTP | 1
outp..F.G.SV | MODEL.SV.Name mass flow |  | g.d-1 | 0