## Help
Gas flow divider
Coded in SumoSlang
Proportional side flow divider for gasous components with two outputs
Works with any biokinetic model in Sumo format
www.dynamita.com

## Unit
Port | Side flow divider connections
Symbol | Name | Position | Phase | Direction | Rule | Comments
inp | Input | TL;;1px;23px | GS | in
pumped | Output | TL;;23px;1px | GS | out | DisplayPort
oflow | Overflow | TR;;-1px;23px | GS | out
Attribute | Side flow divider attributes
Symbol | Name | Default | Rule | Comments
pHSet | pH is set | FALSE | Constant
InheritstoPAR | Stoichiometric parameter inheritance | TRUE | Inherit
InheritequPAR | Equilibrium parameter inheritance | TRUE | Inherit
Model | Models
Symbol | Name | Valid | Invalid | Rule | Comments
MODEL | Biokinetic model
Handling | Handlings | Scope(MODEL)
Symbol | Name | Default | Rule | Comments
AttributeGroup | Flow divider options | GUI(Group)
Symbol | Name | Default | Rule | Comments
Proportional | Proportional side flow divider | TRUE
Appearance | Influent Appearance
Symbol | Name | Value | Rule | Comments
DefaultGraphics |  | Gas Proportional side flow divider.emf
CustomSize |  | 46x46

## Parameters
Flow divider parameters
Symbol | Name | Default | Low limit | High limit | Unit | Decimals | Rule | Principle/comment
fr1_Q | Flow fraction to pumped | 1 | Zero | One | - | 2

## Code
| Composition and mass flows in pumped output | Codelocation(Dynamic)
Symbol | Name | Expression | Unit | Decimals | Rule | Principle/comment
pumped..Qgas,NTP | Gas flow rate @ NTP conditions | fr1_Q*inp..Qgas,NTP | m3 gas.d-1 at NTP |  |  | pumped flow
pumped..G.SV,gas,NTP | Mass concentration of MODEL.SV.Name in gas @ NTP conditions | inp..G.SV,gas,NTP | g.m-3 gas at NTP |  |  | mapping
pumped..F.G.SV | MODEL.SV.Name mass flow | pumped..Qgas,NTP * pumped..G.SV,gas,NTP | g.d-1 |  |  | mass flow calculation
pumped..G.SV,percent | MODEL.SV.Name in %v/v | inp..G.SV,percent | % |  |  | Propagating influent to port
pumped..G.SV,fraction | Molar/Volumetric fraction of MODEL.SV.Name gas | pumped..G.SV,percent/cpercent,Vconc | - |  |  | Propagating influent to port
pumped..nG.SV,gas,NTP | Molar concentration of MODEL.SV.Name in gas @ NTP conditions | pumped..G.SV,fraction * pNTP / (R * TNTP,K) | mol.m-3 gas at NTP
| Composition and mass flows in overflow | Codelocation(Dynamic)
Symbol | Name | Expression | Unit | Decimals | Rule | Principle/comment
oflow..Qgas,NTP | Gas flow rate @ NTP conditions | inp..Qgas,NTP - pumped..Qgas,NTP | m3 gas.d-1 at NTP |  |  | flow balance, overflow
oflow..G.SV,gas,NTP | Mass concentration of MODEL.SV.Name in gas @ NTP conditions | inp..G.SV,gas,NTP | g.m-3 gas at NTP |  |  | mapping
oflow..F.G.SV | MODEL.SV.Name mass flow | oflow..Qgas,NTP * oflow..G.SV,gas,NTP | g.d-1 |  |  | mass flow calculation
oflow..G.SV,percent | MODEL.SV.Name in %v/v | inp..G.SV,percent | % |  |  | Propagating influent to port
oflow..G.SV,fraction | Molar/Volumetric fraction of MODEL.SV.Name gas | oflow..G.SV,percent/cpercent,Vconc | - |  |  | Propagating influent to port
oflow..nG.SV,gas,NTP | Molar concentration of MODEL.SV.Name in gas @ NTP conditions | oflow..G.SV,fraction * pNTP / (R * TNTP,K) | mol.m-3 gas at NTP

## Display
| Concentrations in Input | Location(Unit)
Symbol | Name | Value | Unit | Decimals | Rule | Principle/comment
inp..Qgas,NTP | Gas flow rate @ NTP conditions |  | m3 gas.d-1 at NTP | 0
inp..G.SV,percent | MODEL.SV.Name in %v/v |  | % | 0
| Mass flows in Input | Location(Unit)
Symbol | Name | Value | Unit | Decimals | Rule | Principle/comment
inp..Qgas,NTP | Gas flow rate @ NTP conditions |  | m3 gas.d-1 at NTP | 1
inp..F.G.SV | MODEL.SV.Name mass flow |  | g.d-1 | 0
| Concentrations in Pumped flow | Location(Unit)
Symbol | Name | Value | Unit | Decimals | Rule | Principle/comment
pumped..G.SV,percent | MODEL.SV.Name in %v/v |  | % | 0
| Mass flows in Pumped flow | Location(Unit)
Symbol | Name | Value | Unit | Decimals | Rule | Principle/comment
pumped..Qgas,NTP | Gas flow rate @ NTP conditions |  | m3 gas.d-1 at NTP | 1
pumped..F.G.SV | MODEL.SV.Name mass flow |  | g.d-1 | 0
| Concentrations in Overflow | Location(Unit)
Symbol | Name | Value | Unit | Decimals | Rule | Principle/comment
oflow..G.SV,percent | MODEL.SV.Name in %v/v |  | % | 0
| Mass flows in Overflow | Location(Unit)
Symbol | Name | Value | Unit | Decimals | Rule | Principle/comment
oflow..Qgas,NTP | Gas flow rate @ NTP conditions |  | m3 gas.d-1 at NTP | 1
oflow..F.G.SV | MODEL.SV.Name mass flow |  | g.d-1 | 0
| Concentrations in Input | Location(inp)
Symbol | Name | Value | Unit | Decimals | Rule | Principle/comment
inp..G.SV,percent | MODEL.SV.Name in %v/v |  | % | 0
| Mass flows in Input | Location(inp)
Symbol | Name | Value | Unit | Decimals | Rule | Principle/comment
inp..Qgas,NTP | Gas flow rate @ NTP conditions |  | m3 gas.d-1 at NTP | 0
inp..F.G.SV | MODEL.SV.Name mass flow |  | g.d-1 | 0
| Concentrations in Pumped flow | Location(pumped)
Symbol | Name | Value | Unit | Decimals | Rule | Principle/comment
pumped..G.SV,percent | MODEL.SV.Name in %v/v |  | % | 0
| Mass flows in Pumped flow | Location(pumped)
Symbol | Name | Value | Unit | Decimals | Rule | Principle/comment
pumped..Qgas,NTP | Gas flow rate @ NTP conditions |  | m3 gas.d-1 at NTP | 1
pumped..F.G.SV | MODEL.SV.Name mass flow |  | g.d-1 | 0
| Concentrations in Overflow | Location(oflow)
Symbol | Name | Value | Unit | Decimals | Rule | Principle/comment
oflow..G.SV,percent | MODEL.SV.Name in %v/v |  | % | 0
| Mass flows in Overflow | Location(oflow)
Symbol | Name | Value | Unit | Decimals | Rule | Principle/comment
oflow..Qgas,NTP | Gas flow rate @ NTP conditions |  | m3 gas.d-1 at NTP | 1
oflow..F.G.SV | MODEL.SV.Name mass flow |  | g.d-1 | 0

## Popup
| Concentrations in Input | Location(Unit)
Symbol | Name | Value | Unit | Decimals | Rule | Principle/comment
inp..Qgas,NTP | Gas flow rate @ NTP conditions |  | m3 gas.d-1 at NTP | 0
inp..G.SV,percent | MODEL.SV.Name in %v/v |  | % | 0
| Mass flows in Input | Location(Unit)
Symbol | Name | Value | Unit | Decimals | Rule | Principle/comment
inp..Qgas,NTP | Gas flow rate @ NTP conditions |  | m3 gas.d-1 at NTP | 1
inp..F.G.SV | MODEL.SV.Name mass flow |  | g.d-1 | 0
| Concentrations in Pumped flow | Location(Unit)
Symbol | Name | Value | Unit | Decimals | Rule | Principle/comment
pumped..G.SV,percent | MODEL.SV.Name in %v/v |  | % | 0
| Mass flows in Pumped flow | Location(Unit)
Symbol | Name | Value | Unit | Decimals | Rule | Principle/comment
pumped..Qgas,NTP | Gas flow rate @ NTP conditions |  | m3 gas.d-1 at NTP | 1
pumped..F.G.SV | MODEL.SV.Name mass flow |  | g.d-1 | 0
| Concentrations in Overflow | Location(Unit)
Symbol | Name | Value | Unit | Decimals | Rule | Principle/comment
oflow..G.SV,percent | MODEL.SV.Name in %v/v |  | % | 0
| Mass flows in Overflow | Location(Unit)
Symbol | Name | Value | Unit | Decimals | Rule | Principle/comment
oflow..Qgas,NTP | Gas flow rate @ NTP conditions |  | m3 gas.d-1 at NTP | 1
oflow..F.G.SV | MODEL.SV.Name mass flow |  | g.d-1 | 0
| Concentrations in Input | Location(inp)
Symbol | Name | Value | Unit | Decimals | Rule | Principle/comment
inp..G.SV,percent | MODEL.SV.Name in %v/v |  | % | 0
| Mass flows in Input | Location(inp)
Symbol | Name | Value | Unit | Decimals | Rule | Principle/comment
inp..Qgas,NTP | Gas flow rate @ NTP conditions |  | m3 gas.d-1 at NTP | 0
inp..F.G.SV | MODEL.SV.Name mass flow |  | g.d-1 | 0
| Concentrations in Pumped flow | Location(pumped)
Symbol | Name | Value | Unit | Decimals | Rule | Principle/comment
pumped..G.SV,percent | MODEL.SV.Name in %v/v |  | % | 0
| Mass flows in Pumped flow | Location(pumped)
Symbol | Name | Value | Unit | Decimals | Rule | Principle/comment
pumped..Qgas,NTP | Gas flow rate @ NTP conditions |  | m3 gas.d-1 at NTP | 1
pumped..F.G.SV | MODEL.SV.Name mass flow |  | g.d-1 | 0
| Concentrations in Overflow | Location(oflow)
Symbol | Name | Value | Unit | Decimals | Rule | Principle/comment
oflow..G.SV,percent | MODEL.SV.Name in %v/v |  | % | 0
| Mass flows in Overflow | Location(oflow)
Symbol | Name | Value | Unit | Decimals | Rule | Principle/comment
oflow..Qgas,NTP | Gas flow rate @ NTP conditions |  | m3 gas.d-1 at NTP | 1
oflow..F.G.SV | MODEL.SV.Name mass flow |  | g.d-1 | 0