## Help
Gas input
Coded in SumoSlang
Flow based input unit
Gasous components are used
Works with any biokinetic model in Sumo format
www.dynamita.com

## Unit
Port | State influent connections
Symbol | Name | Position | Phase | Direction | Image | Size | Rule | Comments
outp | Output | TR;;-8px;18px | GS | out | GSout_mid | 30
Attribute | State influent attributes
Symbol | Name | Default | Rule | Comments
InheritstoPAR | Stoichiometric parameter inheritance | TRUE | Inherit
InheritequPAR | Equilibrium parameter inheritance | TRUE | Inherit
Model | Models
Symbol | Name | Valid | Invalid | Rule | Comments
MODEL | Biokinetic model
Handling | Handlings | Scope(MODEL)
Symbol | Name | Default | Rule | Comments
SH | Enthalpy | Set | Constant; IfExists
H | Enthalpy | Set | Constant; IfExists
AttributeGroup | Influent Type | GUI(Group)
Symbol | Name | Default | Rule | Comments
ConcentrationBased | Concentration based | TRUE
AttributeGroup | Gas phase | GUI(Group)
Symbol | Name | Default | Rule | Comments
Gas | Gas influent | TRUE
Appearance | Influent Appearance
Symbol | Name | Value | Rule | Comments
DefaultGraphics |  | Gas input.emf
CustomSize |  | 51x36

## Parameters
Influent flow
Symbol | Name | Default | Low limit | High limit | Unit | Decimals | Rule | Principle/comment
Qgas,NTP | Gas flow rate @ NTP conditions | 0 | MinFlow | MaxFlow | m3 gas.d-1 at NTP | 1
Influent composition
Symbol | Name | Default | Low limit | High limit | Unit | Decimals | Rule | Principle/comment
G.SV,percent | MODEL.SV.Name in %v/v | "MODEL.PU parameters.Input gas" | Zero | MaxStateVar | %

## Structure (hidden)
Unit components | Unit name | Position | Reactive | MODELS | InheritkinPAR | InheritstoPAR | InheritequPAR | Internal connections | Type | From | To
[8 empty] | External connections | Type | From | To

## Code
| Hydraulics | Codelocation(Dynamic)
Symbol | Name | Expression | Unit | Decimals | Rule | Principle/comment
outp..Qgas,NTP | Gas flow rate @ NTP conditions | Qgas,NTP | m3 gas.d-1 at NTP |  |  | Propagating influent flow to port
| Gas concentration | Codelocation(Dynamic)
Symbol | Name | Expression | Unit | Decimals | Rule | Principle/comment
G.SV,fraction | Molar/Volumetric fraction of MODEL.SV.Name gas | G.SV,percent/cpercent,Vconc | - |  |  | Propagating influent to port
nG.SV,gas,NTP | Molar concentration of MODEL.SV.Name in gas @ NTP conditions | G.SV,fraction * pNTP / (R * TNTP,K) | mol.m-3 gas at NTP
G.SV,gas,NTP | Mass concentration of MODEL.SV.Name in gas @ NTP conditions | nG.SV,gas,NTP * MMEQ,G.SV | g.m-3 gas at NTP
| Mass flows | Codelocation(Dynamic)
Symbol | Name | Expression | Unit | Decimals | Rule | Principle/comment
F.G.SV | MODEL.SV.Name mass flow | G.SV,gas,NTP *Qgas,NTP | g.d-1 |  |  | Mass flows out
| Mass flows and concentrations in output | Codelocation(Dynamic)
Symbol | Name | Expression | Unit | Decimals | Rule | Principle/comment
outp..G.SV,gas,NTP | Mass concentration of MODEL.SV.Name in gas @ NTP conditions | G.SV,gas,NTP | g.m-3 gas at NTP |  |  | Propagating influent to port
outp..G.SV,percent | MODEL.SV.Name in %v/v | G.SV,percent | % |  |  | Propagating influent to port
outp..F.G.SV | MODEL.SV.Name mass flow | F.G.SV | g.d-1 |  |  | Mass flow of states in port

## Display
| Mass flows | Location(Unit)
Symbol | Name | Value | Unit | Decimals | Rule | Principle/comment
Qgas,NTP | Gas flow rate @ NTP conditions |  | m3 gas.d-1 at NTP | 0
F.G.SV | MODEL.SV.Name mass flow |  | g. d-1 | 0
| State Variables | Location(Unit)
Symbol | Name | Value | Unit | Decimals | Rule | Principle/comment
G.SV,gas | Mass concentration of MODEL.SV.Name in gas @ NTP conditions |  | g.m-3 gas at NTP | 0
outp..G.SV,percent | MODEL.SV.Name in %v/v |  | %
| Mass flows | Location(outp)
Symbol | Name | Value | Unit | Decimals | Rule | Principle/comment
outp..Qgas,NTP | Gas flow rate @ NTP conditions |  | m3 gas.d-1 at NTP | 0
outp..F.G.SV | MODEL.SV.Name mass flow |  | g. d-1 | 0
| State Variables | Location(outp)
Symbol | Name | Value | Unit | Decimals | Rule | Principle/comment
outp..G.SV,gas | Mass concentration of MODEL.SV.Name in gas @ NTP conditions |  | g.m-3 gas at NTP | 0
outp..G.SV,percent | MODEL.SV.Name in %v/v |  | %

## Popup
| Mass flows | Location(Unit)
Symbol | Name | Value | Unit | Decimals | Rule | Principle/comment
Qgas,NTP | Gas flow rate @ NTP conditions |  | m3 gas.d-1 at NTP | 0
F.G.SV | MODEL.SV.Name mass flow |  | g.d-1 | 0
| State Variables | Location(Unit)
Symbol | Name | Value | Unit | Decimals | Rule | Principle/comment
outp..G.SV,percent | MODEL.SV.Name in %v/v |  | %
| Mass flows | Location(outp)
Symbol | Name | Value | Unit | Decimals | Rule | Principle/comment
outp..Qgas,NTP | Gas flow rate @ NTP conditions |  | m3 gas.d-1 at NTP | 0
outp..F.G.SV | MODEL.SV.Name mass flow |  | g.d-1 | 0
| State Variables | Location(outp)
Symbol | Name | Value | Unit | Decimals | Rule | Principle/comment
outp..G.SV,percent | MODEL.SV.Name in %v/v |  | %