## Help
Gas effluent
Coded in SumoSlang
Effluent for gasous components
Works with any biokinetic model in Sumo format
www.dynamita.com

## Unit
Port | Effluent connections
Symbol | Name | Position | Phase | Image | Size | Rule | Direction | Comments
eff | input | TL;;6px;18px | GS | GSin_mid | 30 |  | in
Attribute | Effluent attributes
Symbol | Name | Default | Rule | Comments
pHSet | pH is set | FALSE | Constant
InheritstoPAR | Stoichiometric parameter inheritance | TRUE | Inherit
InheritequPAR | Equilibrium parameter inheritance | TRUE | Inherit
Model | Models
Symbol | Name | Valid | Invalid | Rule
MODEL | Biokinetic model
Handling | Handlings | Scope(MODEL)
Symbol | Name | Default | Rule | Comments
Appearance | Influent Appearance
Symbol | Name | Value | Rule
DefaultGraphics |  | Gas output.emf
CustomSize |  | 45x36

## Structure (hidden)
Unit components | Unit name | Position | Reactive | MODELS | InheritkinPAR | InheritstoPAR | InheritequPAR | Internal connections | Type | From | To
[8 empty] | External connections | Type | From | To

## Code
| Volumetric flow | Codelocation(Dynamic)
Symbol | Name | Expression | Unit | Decimals | Rule | Principle/comment
Qgas,NTP | Gas flow rate @ NTP conditions | eff..Qgas,NTP | m3 gas.d-1 at NTP |  |  | Propagating effluent flow from port
| Composition and mass flows | Codelocation(Dynamic)
Symbol | Name | Expression | Unit | Decimals | Rule | Principle/comment
G.SV,gas,NTP | Mass concentration of MODEL.SV.Name in gas @ NTP conditions | eff..G.SV,gas,NTP | g.m-3 gas at NTP |  |  | Propagating effluent from port
G.SV,percent | MODEL.SV.Name in %v/v | eff..G.SV,percent | % |  |  | Propagating influent to port
G.SV,fraction | Molar/Volumetric fraction of MODEL.SV.Name gas | G.SV,percent/cpercent,Vconc | - |  |  | Propagating influent to port
nG.SV,gas,NTP | Molar concentration of MODEL.SV.Name in gas @ NTP conditions | G.SV,fraction * pNTP / (R * TNTP,K) | mol.m-3 gas at NTP
F,G.SV | MODEL.SV.Name mass flow | G.SV,gas,NTP*Qgas,NTP | g.d-1 |  |  | Mass flow of states in port
| GHG molar flows for CFP | Codelocation(Dynamic)
Symbol | Name | Expression | Unit | Decimals | Rule | Principle/comment
strippedSV,sewer | Stripped MODEL.SV.Name molar flow | F,G.SV / MMEQ,G.SV | mol.d-1 | 0 | CFPcalc; SumTo(CFP); Only(GCH4; GCO2; GN2O)

## Display
| Mass flows | Location(Unit)
Symbol | Name | Value | Unit | Decimals | Rule | Principle/comment
Qgas,NTP | Gas flow rate @ NTP conditions |  | m3 gas.d-1 at NTP | 0
F.G.SV | MODEL.SV.Name mass flow |  | g.d-1 | 0
| State Variables | Location(Unit)
Symbol | Name | Value | Unit | Decimals | Rule | Principle/comment
eff..G.SV,percent | MODEL.SV.Name in %v/v |  | %
| Mass flows | Location(eff)
Symbol | Name | Value | Unit | Decimals | Rule | Principle/comment
eff..Qgas,NTP | Gas flow rate @ NTP conditions |  | m3 gas.d-1 at NTP | 0
eff..F.G.SV | MODEL.SV.Name mass flow |  | g.d-1 | 0
| State Variables | Location(eff)
Symbol | Name | Value | Unit | Decimals | Rule | Principle/comment
eff..G.SV,percent | MODEL.SV.Name in %v/v |  | %

## Popup
| Mass flows | Location(Unit)
Symbol | Name | Value | Unit | Decimals | Rule | Principle/comment
Qgas,NTP | Gas flow rate @ NTP conditions |  | m3 gas.d-1 at NTP | 0
F.G.SV | MODEL.SV.Name mass flow |  | g.d-1 | 0
| State Variables | Location(Unit)
Symbol | Name | Value | Unit | Decimals | Rule | Principle/comment
eff..G.SV,percent | MODEL.SV.Name in %v/v |  | %
| Mass flows | Location(eff)
Symbol | Name | Value | Unit | Decimals | Rule | Principle/comment
eff..Qgas,NTP | Gas flow rate @ NTP conditions |  | m3 gas.d-1 at NTP | 0
eff..F.G.SV | MODEL.SV.Name mass flow |  | g.d-1 | 0
| State Variables | Location(eff)
Symbol | Name | Value | Unit | Decimals | Rule | Principle/comment
eff..G.SV,percent | MODEL.SV.Name in %v/v |  | %