## Help
Gravity pipe
Coded in SumoSlang
Reactive sewage pipe unit
Gas flow of both direction
Works with any biokinetic model in Sumo format
www.dynamita.com

## Unit
Port | Gravity pipe connections
Symbol | Name | Position | Phase | Direction | Image | Size | Rule | Comments
gasoutp_s | Output - gas - same direction | TR;;-6px;30px | GS | out | GSout | 24
gasinp_c | Input - gas - counter direction | TR;;-6px;12px | GS | in | GSin | 24
gasinp_s | Input - gas - same direction | TL;;6px;30px | GS | in | GSin | 24
gasoutp_c | Output - gas - counter direction | TL;;6px;12px | GS | out | GSout | 24
inp | Input - sewage | BL;;6px;-12px | L | in | L | 24
outp | Output - sewage | BR;;-6px;-12px | L | out | L | 24
Attribute | Gravity pipe attributes
Symbol | Name | Default | Rule | Comments
pHSet | pH is set | FALSE | Constant
Input | Input process unit | FALSE | Hidden
Polymer | Polymer | FALSE | Hidden
Reactive | Reactive | TRUE | Hidden
InheritkinPAR | Kinetic parameter inheritance | TRUE | Inherit
InheritstoPAR | Stoichiometric parameter inheritance | TRUE | Inherit
InheritequPAR | Equilibrium parameter inheritance | TRUE | Inherit
Model | Models
Symbol | Name | Valid | Invalid | Rule | Comments
MODEL | Biokinetic model |  | ASM1; ASM2D; ASM2D_TUD; ASM3; ASM3_BioP; Barker_Dold; MonodHerbert; UCTPHOplus
Handling | Handlings | Scope(MODEL)
Symbol | Name | Default | Rule | Comments
G.SV | Integrated gas phase | Integrated
SO2 | Dissolved oxygen | Integrated | Constant
AttributeGroup | Reactions | GUI(Group)
Symbol | Name | Default | Rule | Comments
Reactive | Reactive | TRUE
NonReactive | Non-reactive | FALSE
Appearance | Influent Appearance
Symbol | Name | Value | Rule | Comments
DefaultGraphics |  | Gravity pipe.emf
CustomSize |  | 174x60

## Parameters
Pipe settings
Symbol | Name | Default | Low limit | High limit | Unit | Decimals | Rule | Principle/comment
L | Length of pipe segment | 100 | 0 | BigNumber | m | 2
D | Diameter of pipe segment | 1 | 0 | BigNumber | m | 2
fhliquid,D | Height fraction of liquid in segment | 0.75 | 0 | 0.99 | - | 2 |  | between 0 and D
Biofilm parameters
Symbol | Name | Default | Low limit | High limit | Unit | Decimals | Rule | Principle/comment
zF | Biofilm thickness | 0.0003 | 0 | BigNumber | m bf | 0
XTSS,spec | Biofilm specific mass | 10 | 0 | BigNumber | g TSS.m-2 | 2 |  | nitrifying dense film 5 gTSS/m2 150 microns should give us 0.33 g/g (~3.3%) fluffy BOD film 15 gTSS/m2 1 mm thick should give us 0.15 g/g (1.5%)
Advanced
Gas phase settings
Symbol | Name | Default | Low limit | High limit | Unit | Decimals | Rule | Principle/comment
fwave | Waviness factor | 1.9 | 1 | BigNumber | unitless | 1
Tgas | Temperature in the gas space | 20 | -273.15 | BigNumber | °C | 1
pgas | Pressure in the gas space | 100000 | 0 | BigNumber | Pa | 0
α | Alpha (clean water/wastewater) factor | 0.7 | 0 | 1 | unitless | 2
β | Beta correction factor | 0.95 | Zero | 1 | unitless | 2
fd,sat,eff | Effective saturation depth fraction | 0.5 | 0 | 1 | unitless | 1
dbubble | Bubble Sauter mean diameter | 0.01 | SmallNumber | BigNumber | m | 4
εgas | Gas hold up (gas phase volume fraction) | 0.001 | SmallNumber | BigNumber | m3 gas at field.m-3 | 4
Initial concentrations
Symbol | Name | Default | Low limit | High limit | Unit | Decimals | Rule | Principle/comment
SV_0 | MODEL.SV.Name initial concentration | "MODEL.SV.Influent" | 0 | MaxStateVar | MODEL.SV.Unit | 2 | Handling(Integrated); Phase(L); Static(Init)
SV_0 | MODEL.SV.Name initial concentration | "MODEL.PU parameters.Offgas without aeration" | Zero | 100 | %v/v | 2 | Handling(Integrated); Phase(G); Static(Init)
Biofilm..SV_0 | MODEL.SV.Name initial concentration in Biofilm layer | "MODEL.SV.Biofilm" | 0 | MaxStateVar | MODEL.SV.Unit | 2 | Handling(Integrated); Phase(L; G); Static(Init)
SV_0 | MODEL.SV.Name initial value | "MODEL.SV.Influent" | 0 | MaxStateVar | MODEL.SV.Unit | 2 | Handling(Integrated); Phase(R); Static(Init) | ORP lag for CASTO activity switches
Biofilm..SV_0 | MODEL.SV.Name initial value in Biofilm layer | "MODEL.SV.Biofilm" | 0 | MaxStateVar | MODEL.SV.Unit | 2 | Handling(Integrated); Phase(R); Static(Init) | ORP lag for CASTO activity switches
Mass transfer in biofilm
Symbol | Name | Default | Low limit | High limit | Unit | Decimals | Rule | Principle/comment
fD | Empirical reduction factor of diffusion rate in biofilm | 0.5 | 0 | BigNumber | Unitless | 2
rattach | Specific attachment rate of solids to biofilm | 0.05 | 0 | BigNumber | m2.d-1 | 2
rdetach | Detachment rate gain of solids from biofilm | 1e-06 | 0 | BigNumber | m2.d-1 | 2
sl | Slope of switching function around XTSStarget | 0.0025 | 0 | BigNumber | m3.g-1 | 4

## Code
Initialization
|  | Initialization | Codelocation(ZeroTime)
| Symbol | Name | Expression | Unit | Decimals | Rule | Principle/comment
| SV | MODEL.SV.Name | If(IsReset ; SV_0; SV) | MODEL.SV.Unit |  | Handling(Integrated); Phase(L) | Initialize state variables
| SV | MODEL.SV.Name | If(IsReset ; SV_0[] / cpercent,Vconc * (L.V/ ((1/εgas)-1) * pNTP*(pgas + hliquid*fd,sat,eff*ρH2O/cg,kg*ggrav-10^(AH2O-BH2O/((SH-HSTP)/cp,water + CH2O))*cPa,Hgmm)/(pNTP-10^(AH2O-BH2O/((SH-HSTP)/cp,water + CH2O))*cPa,Hgmm) * TNTP,K / (pNTP * (Tgas + TSTP,K)) + (G.Vheadspace) * pgas * TNTP,K / (pNTP * (Tgas + TSTP,K))) / (L.V) * pNTP / (R * TNTP,K) * MMEQ,G.SV; SV) | MODEL.SV.Unit |  | Handling(Integrated); Phase(G) | Initialize state variables
| SV | MODEL.SV.Name | If(IsReset ; SV_0; SV) | MODEL.SV.Unit |  | Handling(Integrated) ; Phase(R) | Initialize state variables
| Biofilm..SV | MODEL.SV.Name | If(IsReset ; Biofilm..SV_0; Biofilm..SV) | MODEL.SV.Unit |  | Handling(Integrated) | Initialize state variables
| Vseg | Segment volume (liquid + gas) | (D/2)^2*pi*L | m3
| hliquid | Heigh of liquid in segments | fhliquid,D*D | m
| L.Vapp | Apparent liquid volume in segments | ((D/2)^2*acos(1-hliquid/(D/2))-((D/2)-hliquid)*sqrt(hliquid*(2*(D/2)-hliquid)))*L-L.VBiofilm | m3
| G.Vheadspace | Headspace gas volume @ field conditions | Max(Vseg - L.Vapp- L.VBiofilm;0) | m3 gas at field
| G.Vbub | Bubble gas volume @ field conditions | L.Vapp * εgas | m3 gas at field | 1
| L.V | Actual liquid volume in segments | L.Vapp - G.Vbub | m3
| Acell | Segment area | 2*sqrt((D/2)^2-((D/2)-hliquid)^2)*L | m2
| Across | Area of the cross section | pi*pow(D;2)/4 | m2 | 2
| phi | Filling angle | 2*asin(sqrt(fhliquid,D)) | unitless | 2
| Across,part | Cross‐sectional area of flow | (D^2)/4*(phi-(sin(2*phi)/2)) | m2
| Pcross | Perimeter of the cross section | pi*D | m | 2
| Rhydr | Hydraulic radius of full pipe | Across/Pcross | m | 2
| Awetted | Wetted area | D*acos(1-hliquid/(D/2))*L | m2
| L.VBiofilm | Biofilm volume | Awetted*zF | m3
Biokinetic reactions
|  | Gujer matrix | Codelocation(Dynamic)
| Symbol | Name | Expression | Unit | Decimals | Rule | Principle/comment
| rMODEL.Model.j | MODEL.Model.Name | MODEL.Model.Rate | MODEL.Model.Unit |  | Reactive | These equations are the process rates coming from the model.
| vMODEL.Model.j,SV | MODEL.Model.SV stoichiometry coefficient | MODEL.Model.SV |  |  | Reactive | This line is for calculating the stoichiometric coefficients in the Gujer matrix.
| Biofilm..rMODEL.Model.j | MODEL.Model.Name | Biofilm..MODEL.Model.Rate | MODEL.Model.Unit |  | Reactive | These equations are the process rates coming from the model.
| Biofilm..vMODEL.Model.j,SV | MODEL.Model.SV stoichiometry coefficient | Biofilm..MODEL.Model.SV |  |  | Reactive | This line is for calculating the stoichiometric coefficients in the Gujer matrix.
| rate_SV | MODEL.SV.Name rate | vMODEL.Model.j,SV * rMODEL.Model.j | g.m-3.d-1 |  | sum(MODEL.Model.j); Reactive | The rate of each SV gets calculated here. The stoichiometric coefficients are multipled by the respective process rate, and get summed by SV (see Rule: sum()) . Eg.: rate_SNHx = v1_SNHx*r1 + v2_SNHx*r2 + v5_SNHx*r5
| rate_Biofilm..SV | MODEL.SV.Name rate in Biofilm | Biofilm..vMODEL.Model.j,SV * Biofilm..rMODEL.Model.j | g.m-3.d-1 |  | sum(MODEL.Model.j); Reactive | The rate of each SV gets calculated here. The stoichiometric coefficients are multipled by the respective process rate, and get summed by SV (see Rule: sum()) . Eg.: rate_SNHx = v1_SNHx*r1 + v2_SNHx*r2 + v5_SNHx*r5
Hydraulics
|  | Reactor hydraulics | Codelocation(Dynamic)
| Symbol | Name | Expression | Unit | Decimals | Rule | Principle/comment
| HRT | Hydraulic retention time | L.V/inp..Q | d
| HRTtotal | Total hydraulic retention time | HRT | d |  | sum
|  | Reactor cell hydraulics | Codelocation(Dynamic)
| Symbol | Name | Expression | Unit | Decimals | Rule | Principle/comment
| Q | Flow rate | inp..Q | m3.d-1
| vwater | Water velovity | Q/cs,d/Across | m.s-1 | 2
| vairmov | Air velocity | Qgas,inp,NTP/(cs,d*(Across-Across,part)) | m.s-1 | 2
Biofilm properties
|  | Biofilm properties | Codelocation(Dynamic)
| Symbol | Name | Expression | Unit | Decimals | Rule | Principle/comment
| XTSS,target | Target TSS concentration in biofilm | XTSS,spec * Awetted/L.VBiofilm | g.m-3
| rdetach,sl | Detachment rate | rdetach * 1/(1+exp(-sl*(Biofilm..XTSS-XTSS,target))) | m2.d-1 | 1
| fXTSS,L.xSV | MODEL.SV.Name fraction in XTSS | L.xSV/XTSS | - |  |  | This is a rough estimation due to the differernt iCV value of xSV-s…
| fXTSS,Biofilm..L.xSV | MODEL.SV.Name fraction in XTSS in Biofilm | Biofilm..L.xSV/Biofilm..XTSS | - |  |  | This is a rough estimation due to the differernt iCV value of xSV-s…
| F,det,XTSS | TSS mass flow by detachment to bulk phase | rdetach,sl*Awetted*Biofilm..XTSS/zF | g TSS.d-1 | 0
| F,att,XTSS | TSS mass flow by attachment to biofilm | rattach*Awetted*XTSS | g TSS.d-1 | 0
| DF.SV | Effective diffusion coefficient of MODEL.SV.Name | DSV*fD*cs,d/ccm2,m2 | m2.d-1 |  | Phase(L); Particle size(S; C); SV group(Non-Energy)
| F,diff,SV | MODEL.SV.Name mass flow towards Biofilm by diffusion | DF.SV*Awetted*(SV-Biofilm..SV)/zF | g.d-1 |  | Phase(L); Particle size(S; C); SV group(Non-Energy)
| F,cond,SV | MODEL.SV.Name mass flow towards Biofilm by conduction | λsSV/cs,d*Awetted*(SV-Biofilm..SV)/zF | g.d-1 |  | SV group(Energy)
Mass balancing
|  | Reactor mass balances - mass flows | Codelocation(Dynamic)
| Symbol | Name | Expression | Unit | Decimals | Rule | Principle/comment
| rateF_SV | MODEL.SV.Name mass rate in reactor | L.V*rate_SV | MODEL.SV.Unit * m3.d-1 |  | Reactive | rate_SV coming from Gujer
| rateF_Biofilm..SV | MODEL.SV.Name mass rate in Biofilm layer | L.VBiofilm*rate_Biofilm..SV | MODEL.SV.Unit * m3.d-1 |  | Reactive | rate_SV coming from Gujer
| rateF_SV | MODEL.SV.Name mass rate in reactor | 0 | MODEL.SV.Unit * m3.d-1 |  | Non-Reactive | rate_SV coming from Gujer
| rateF_Biofilm..SV | MODEL.SV.Name mass rate in Biofilm layer | 0 | MODEL.SV.Unit * m3.d-1 |  | Non-Reactive | rate_SV coming from Gujer
|  | Reactor cell mass balances | Codelocation(Dynamic)
| Symbol | Name | Expression | Unit | Decimals | Rule | Principle/comment
| dM_L.SV | MODEL.SV.Name mass balance | inp..F.L.SV-outp..F.L.SV+F,det,XTSS * fXTSS,Biofilm..L.SV-F,att,XTSS * fXTSS,L.SV+rateF.L.SV | MODEL.SV.Unit * m3.d-1 |  | Phase(L); Particle size(X)
| dM_L.SV | MODEL.SV.Name mass balance | inp..F.L.SV-outp..F.L.SV-F,diff,SV+rateF.L.SV | MODEL.SV.Unit * m3.d-1 |  | Phase(L); Particle size(S; C); SV group(Non-Energy)
| dM_L.SV | MODEL.SV.Name mass balance | inp..F.L.SV-outp..F.L.SV-F,cond,SV+rateF.L.SV | MODEL.SV.Unit * m3.d-1 |  | SV group(Energy)
|  | Biofilm mass balances | Codelocation(Dynamic)
| Symbol | Name | Expression | Unit | Decimals | Rule | Principle/comment
| dM_Biofilm..L.SV | MODEL.SV.Name mass balance | F,att,XTSS * fXTSS,SV-F,det,XTSS * fXTSS,Biofilm..SV+rateF.Biofilm..L.SV | MODEL.SV.Unit * m3.d-1 |  | Phase(L); Particle size(X)
| dM_Biofilm..L.SV | MODEL.SV.Name mass balance | F,diff,SV+rateF.Biofilm..L.SV | MODEL.SV.Unit * m3.d-1 |  | Phase(L); Particle size(S; C);SV group(Non-Energy)
| dM_Biofilm..L.SV | MODEL.SV.Name mass balance | F,cond,SV+rateF.Biofilm..L.SV | MODEL.SV.Unit * m3.d-1 |  | SV group(Energy)
| dM_Biofilm..G.SV | MODEL.SV.Name mass balance | 0 | MODEL.SV.Unit * m3.d-1 |  | Handling(Integrated; Set)
|  | Air flow | Codelocation(Dynamic)
| Symbol | Name | Expression | Unit | Decimals | Rule | Principle/comment
| rateFmolar_G.SV | MODEL.SV.Name molar flow | rateF.G.SV/MMEQ,G.SV | mol.d-1 | 1 | Reactive
| rateFmolar_total,dry | Sum of gas component molar flow (dry gas) | rateFmolar_G.SV | mol.d-1 | 1 | Reactive; sum(G.SV)
| rateFmolar_H2O | H2O molar flow | rateFmolar_total,dry*pv,T/(pgas,bub-pv,T) | mol.d-1 | 1 | Reactive
| Qgas,inp,NTP | Input gas flow @ NTP conditions | If(gasinp_s..Qgas,NTP>gasinp_c..Qgas,NTP; gasinp_s..Qgas,NTP; gasinp_c..Qgas,NTP) | m3 gas.d-1 at NTP
| Qgas,inp | Input gas flow @ field conditions | Qgas,inp,NTP * pNTP* Tgas / (pgas * TNTP,K) | m3 gas.d-1 at field | 0
| QG.SV,transfer,NTP | MODEL.SV.Name transfer flow | rateFmolar_G.SV * R * TNTP,K / pNTP | m3 gas.d-1 at NTP | 1 | Reactive
| QH2O,transfer,NTP | H2O transfer flow | rateFmolar_H2O * R * TNTP,K / pNTP | m3 gas.d-1 at NTP | 1 | Reactive
| QH2O,transfer,NTP,total | Total segment H2O transfer flow | QH2O,transfer,NTP | m3 gas.d-1 at NTP | 1 | sum; Reactive
| Qgas,transfer,NTP | Gas transfer flow @ NTP conditions | QG.SV,transfer,NTP | m3 gas.d-1 at NTP | 1 | sum(G.SV); Reactive
| Qgas,transfer,wet,NTP | Gas transfer flow (wet gas) @ NTP conditions | QG.SV,transfer,NTP + QH2O,transfer,NTP | m3 gas.d-1 at NTP | 1 | sum(G.SV); Reactive
| Qgas,transfer,NTP,total | Total segment gas transfer flow @ NTP conditions | Qgas,transfer,NTP | m3 gas.d-1 at NTP | 1 | sum; Reactive
| Qgas,transfer,wet,NTP,total | Total segment gas transfer flow (wet gas) @ NTP conditions | Qgas,transfer,NTP,total+QH2O,transfer,NTP,total | m3 gas.d-1 at NTP | 1 | Reactive
|  | Reactor mass balances - input gas | Codelocation(Dynamic)
| Symbol | Name | Expression | Unit | Decimals | Rule | Principle/comment
| G.SV,gas,inp,NTP,s | Mass concentration of MODEL.SV.Name input @ NTP conditions, same side | gasinp_s..G.SV,gas,NTP | g.m-3 gas at NTP
| G.SV,gas,inp,NTP,c | Mass concentration of MODEL.SV.Name input @ NTP conditions, counter side | gasinp_c..G.SV,gas,NTP | g.m-3 gas at NTP
| G.SV,gas,inp,NTP | Mass concentration of MODEL.SV.Name input @ NTP conditions | If(gasinp_s..Qgas,NTP>gasinp_c..Qgas,NTP; G.SV,gas,inp,NTP,s; G.SV,gas,inp,NTP,c) | g.m-3 gas at NTP
| F,G.SV,gas,inp | Incoming MODEL.SV.Name mass flow | G.SV,gas,inp,NTP*Qgas,inp,NTP | g.d-1 | 0 | Handling(Integrated; Algebraic; Set)
|  | Reactor mass balances - output gas | Codelocation(Dynamic)
| Symbol | Name | Expression | Unit | Decimals | Rule | Principle/comment
| Qgas,outp,NTP | Gas flow rate @ NTP conditions | If(gasinp_s..Qgas,NTP>gasinp_c..Qgas,NTP; Max(gasinp_s..Qgas,NTP+Qgas,transfer,NTP; 0); Max(gasinp_c..Qgas,NTP+Qgas,transfer,NTP; 0)) | m3 gas.d-1 at NTP |  | Reactive
| Qgas,outp,NTP | Gas flow rate @ NTP conditions | If(gasinp_s..Qgas,NTP>gasinp_c..Qgas,NTP; gasinp_s..Qgas,NTP; gasinp_c..Qgas,NTP) | m3 gas.d-1 at NTP |  | Non-Reactive
| F,G.SV,gas,outp | Outgoing MODEL.SV.Name mass flow | G.SV * fvolume,L,G,NTP*Qgas,outp,NTP | g.d-1
|  | Reactor mass balances - gas phase | Codelocation(Dynamic)
| Symbol | Name | Expression | Unit | Decimals | Rule | Principle/comment
| dM_G.SV | MODEL.SV.Name mass balance in headspace | F,G.SV,gas,inp + rateF_G.SV - F,G.SV,gas,outp | g.d-1 | 0 | Reactive; Handling(Integrated; Set); Particle size(S) | mass change of SV in gas in reactive units
| dM_G.SV | MODEL.SV.Name mass balance in headspace | F,G.SV,gas,inp - F,G.SV,gas,outp | g.d-1 | 0 | Non-Reactive; Handling(Integrated; Set); Particle size(S) | mass change of SV in gas in reactive units
|  | Reactor mass balances | Codelocation(Dynamic)
| Symbol | Name | Expression | Unit | Decimals | Rule | Principle/comment
| dSV_dt | MODEL.SV.Name concentration change | dM_SV/L.V | g.m-3.d-1 |  | Handling(Integrated); Phase(L; G) | Liquid concentration change
| dSV_dt | MODEL.SV.Name concentration change | rate_SV | mV.d-1 |  | Handling(Integrated); SV group(ORP); Reactive | change of ORP lag for CASTO activity switches
| Biofilm..dSV_dt | MODEL.SV.Name concentration change in Biofilm | dM_Biofilm..SV/L.VBiofilm | g.m-3.d-1 |  | Handling(Integrated); Phase(L; G) | Liquid concentration change
| Biofilm..dSV_dt | MODEL.SV.Name concentration change in Biofilm | rate_Biofilm..SV | mV.d-1 |  | Handling(Integrated); SV group(ORP); Reactive | change of ORP lag for CASTO activity switches
Gas outputs mapping
|  | Reactor effluent - gas phase, same direction | Codelocation(Dynamic)
| Symbol | Name | Expression | Unit | Decimals | Rule | Principle/comment
| gasoutp_s..F,G.SV | MODEL.SV.Name mass flow | If(gasinp_s..Qgas,NTP>gasinp_c..Qgas,NTP; F,G.SV,gas,outp;0) | g.d-1 |  |  | Mass flow of states in reactor effluent; gas pipe effluent - same direction as water flow
| gasoutp_s..Qgas,NTP | Gas flow rate @ NTP conditions | If(gasinp_s..Qgas,NTP>gasinp_c..Qgas,NTP; Qgas,outp,NTP; 0) | m3 gas.d-1 at NTP |  |  | Flow mapping; outflow-gas
| gasoutp_s..G.SV,gas,NTP | Mass concentration of MODEL.SV.Name in gas @ NTP conditions | gasoutp_s..F,G.SV/gasoutp_s..Qgas,NTP | g.m-3 gas at NTP |  |  | Propagating reactor states to reactor effluent; gas pipe effluent - same direction as water flow
| gasoutp_s..nG.SV,gas,NTP | Molar concentration of MODEL.SV.Name in gas @ NTP conditions | gasoutp_s..G.SV,gas,NTP/MMEQ,G.SV | mol.m-3 gas at NTP
| gasoutp_s..G.SV,fraction | Molar/Volumetric fraction of MODEL.SV.Name gas | gasoutp_s..nG.SV,gas,NTP / pNTP * (R * TNTP,K) | - |  |  | Propagating combined to port
| gasoutp_s..G.SV,percent | MODEL.SV.Name in %v/v | gasoutp_s..G.SV,fraction*cpercent,Vconc | %v.v-1 |  |  | Propagating combined to port
|  | Reactor effluent - gas phase, counter direction | Codelocation(Dynamic)
| Symbol | Name | Expression | Unit | Decimals | Rule | Principle/comment
| gasoutp_c..F,G.SV | MODEL.SV.Name mass flow | If(gasinp_s..Qgas,NTP>gasinp_c..Qgas,NTP; 0; F,G.SV,gas,outp) | g.d-1 |  |  | Mass flow of states in reactor effluent; gas pipe effluent - counter direction
| gasoutp_c..Qgas,NTP | Gas flow rate @ NTP conditions | If(gasinp_s..Qgas,NTP>gasinp_c..Qgas,NTP;0; Qgas,outp,NTP) | m3 gas.d-1 at NTP |  |  | Flow mapping; outflow-gas
| gasoutp_c..G.SV,gas,NTP | Mass concentration of MODEL.SV.Name in gas @ NTP conditions | gasoutp_c..F,G.SV/gasoutp_c..Qgas,NTP | g.m-3 gas at NTP |  |  | Propagating reactor states to reactor effluent; gas pipe effluent - counter direction
| gasoutp_c..nG.SV,gas,NTP | Molar concentration of MODEL.SV.Name in gas @ NTP conditions | gasoutp_c..G.SV,gas,NTP/MMEQ,G.SV | mol.m-3 gas at NTP
| gasoutp_c..G.SV,fraction | Molar/Volumetric fraction of MODEL.SV.Name gas | gasoutp_c..nG.SV,gas,NTP / pNTP * (R * TNTP,K) | - |  |  | Propagating combined to port
| gasoutp_c..G.SV,percent | MODEL.SV.Name in %v/v | gasoutp_c..G.SV,fraction*cpercent,Vconc | %v.v-1 |  |  | Propagating combined to port
Gas concentration unit conversion
This section is about to convert the g/m3 liquid unit to gas volume concentrations.
|  | Conversion to gas phase concentrations | Codelocation(Dynamic)
| Symbol | Name | Expression | Unit | Decimals | Rule | Principle/comment
| G.SV,gas,NTP | Mass concentration of MODEL.SV.Name in gas @ NTP conditions | G.SV * fvolume,L,G,NTP | g.m-3 gas at NTP | 1
| G.SV,percent | MODEL.SV.Name in v/v% | G.SV,fraction * cpercent,Vconc | %v.v-1 | 1
| G.SV,ppm | MODEL.SV.Name in ppm | G.SV,fraction * cppm,Vconc | ppm.m-3.m3 | 0
Gas transfer
Two fundamental gas transfer routes are included:
| 1 | transfer from/to the atmoshpere via the water surface, and
| 2 | transfer from/to the gas bubbles.
These two routes are affected by different factors, therefore require different mathematical descriptions.
The fundamental gas transfer equation is similar for these cases:
for surface transfer:
for bubble transfer:
These equations can be found in the process model file, however to be able to use them,
we need to estimate kLaGSV,sur/bub and GSV,sat,sur/bub.
Estimating kLa
1. Bubble transfer
Mass transfer rate coefficient can be estimated based on the estimation of the specific surface of the bubbles:
i.e. here we use an estimation of the specific mass transfer coefficient (kL) and an independent estimation of
the specific surface - abub. kL is a model parameter, while abub is calculated here, in the process unit.
|  | Gas mass transfer coefficient for bubble transfer | Codelocation(Dynamic)
| Symbol | Name | Expression | Unit | Decimals | Rule | Principle/comment
| kLaG.SV,bub,st,cw | MODEL.SV.Name volumetric mass transfer coefficient for gas bubbles @ standard conditions (process water) | kL,G.SV,bub* abub | d-1 | 2 | Reactive
| kLaG.SV,bub | MODEL.SV.Name volumetric mass transfer coefficent for gas bubbles @ field conditions (wastewater) | kLaG.SV,bub,st,cw* α * ΘkLa | d-1 | 2 | Reactive
| Biofilm..kLaG.SV,bub | MODEL.SV.Name volumetric mass transfer coefficent for gas bubbles @ field conditions (wastewater) in Biofilm | 0 | d-1 | 2 | Reactive
2. Surface transfer
Here we use the specific mass transfer coefficients (kL), and the estimation for the liquid surface.
|  | Gas mass transfer coefficient for surface transfer | Codelocation(Dynamic)
| Symbol | Name | Expression | Unit | Decimals | Rule | Principle/comment
| kLaG.SV,sur,st,cw | MODEL.SV.Name volumetric mass transfer coefficient at liquid surface @ standard conditions (clean water) | kL,G.SV,sur * asur | d-1 | 2 | Reactive
| kLaG.SV,sur | MODEL.SV.Name volumetric mass transfer coefficient at liquid surface @ field conditions (process water) | kLaG.SV,sur,st,cw * α * ΘkLa | d-1 | 2 | Reactive
| Biofilm..kLaG.SV,sur | MODEL.SV.Name volumetric mass transfer coefficient at liquid surface @ field conditions (process water) in Biofilm | 0 | d-1 | 2 | Reactive
|  | Specific contact area calculation | Codelocation(Dynamic)
| Symbol | Name | Expression | Unit | Decimals | Rule | Principle/comment
| Controlpressure | Control if pressure pipe | If(fhliquid,D<1;0;1) |  | 1
| abub | Specific contact area between gas bubble surface and liquid phase | 6/dbubble*G.Vbub/L.V | m2.m-3 | 2 | Reactive
| asur | Specific contact area between surface gas and liquid phase | Acell*(1-Controlpressure)*fwave/L.V | m2.m-3 | 2 | Reactive
ΘkLa correction is calculated based on the liquid phase temperature compared to the standard 20 °C.
|  | Correction factors of gas mass transfer coefficient | Codelocation(Dynamic)
| Symbol | Name | Expression | Unit | Decimals | Rule | Principle/comment
| ΘkLa | Temperature correction factor for gas mass transfer coefficient | 1.024^(T-20) | unitless | 2 | Reactive
The internal gas phase components are measured as grams per volume liquid. This is pretty strange for the first sight but it makes mass
and component balancing substantially simpler (compared to using gas volume as the basis).
Note: what happens in a variable volume tank where the gas phase volume does not change? … hmm, this is not really possible…
Anyway, the strange 'per unit of liquid volume' remarks below are because of this fundamental modeling decision.
Saturation concentrations
Saturation concentrations are calculated by Henry's law which provides liquid saturation concentrations based on the partial pressure of a component.
So the first step here is calculate partial pressures.
For the atmospheric saturation concentration calculations we need the composition of the atmosphere around the water surface.
|  | Partial pressure of gases in the bubbles | Codelocation(Dynamic)
| Symbol | Name | Expression | Unit | Decimals | Rule | Principle/comment
| nG.SV | Molar concentration of MODEL.SV.Name per unit liquid volume | G.SV/MMEQ,G.SV | mol.m-3 | 1
| ngas,dry | Sum of gas molar concentrations | nG.SV | mol.m-3 | 1 | sum(G.SV)
| ngas,bub,headspace | Molar quantity of gas bubbles and headspace per unit liquid volume | (G.Vbub,NTP + G.Vheadspace,NTP) / L.V* pNTP / (R * TNTP,K) | mol.m-3 | 1
| G.SV,fraction | Molar/Volumetric fraction of MODEL.SV.Name in off-gas | nG.SV/ngas,dry | - | 3
| ppartial,bub,G.SV | Partial pressure of MODEL.SV.Name in gas phase | nG.SV/ngas,bub,headspace * pgas,bub | Pa | 0 | Reactive
| ppartial,bub,G.SV,st | Partial pressure of MODEL.SV.Name in gas phase @ standard conditions | nG.SV/ngas,bub,headspace * pst,dsat,eff | Pa | 0 | Reactive
|  | Saturation concentrations for bubbles | Codelocation(Dynamic)
| Symbol | Name | Expression | Unit | Decimals | Rule | Principle/comment
| SG.SV,bub,sat | MODEL.SV.Name saturation concentration at gas bubble interface @ field conditions (process water) | β * ppartial,bub,G.SV/cPa,bar * Henry(TK; HenryG.SV,25; HenryG.SV,dt) * MMEQ,G.SV * cL,m3 | g.m-3 | 2 | Reactive; Handling(Integrated; Algebraic; Set)
| Biofilm..SG.SV,bub,sat | MODEL.SV.Name saturation concentration at gas bubble interface @ field conditions (process water) in Biofilm | SG.SV,bub,sat | g.m-3 | 2 | Reactive; Handling(Integrated; Algebraic; Set)
| SG.SV,bub,sat,st,cw | MODEL.SV.Name saturation concentration at gas bubble interface @ standard (NTP) conditions (clean water) | ppartial,bub,G.SV,st/cPa,bar * Henry(TNTP,K; HenryG.SV,25; HenryG.SV,dt) * MMEQ,G.SV * cL,m3 | g.m-3 | 2 | Reactive; Handling(Integrated; Algebraic; Set)
For the headspace saturation concentration calculations we need the composition of the headspace around the water surface.
|  | Partial pressure of gases in headspace | Codelocation(Dynamic)
| Symbol | Name | Expression | Unit | Decimals | Rule | Principle/comment
| ppartial,sur,G.SV | Partial pressure of MODEL.SV.Name in headspace | nG.SV/ngas,bub,headspace *pgas | Pa | 0 | Reactive
| ppartial,sur,G.SV,st | Partial pressure of MODEL.SV.Name in headspace @ standard conditions | nG.SV/ngas,bub,headspace *pNTP | Pa | 0 | Reactive
|  | Saturation concentrations for surface - headspace | Codelocation(Dynamic)
| Symbol | Name | Expression | Unit | Decimals | Rule | Principle/comment
| SG.SV,sur,sat | MODEL.SV.Name saturation concentration at gas bubble interface @ field conditions (process water) | β * ppartial,sur,G.SV/cPa,bar * Henry(TK; HenryG.SV,25; HenryG.SV,dt) * MMEQ,G.SV * cL,m3 | g.m-3 | 2 | Reactive; Handling(Integrated; Algebraic; Set)
| Biofilm..SG.SV,sur,sat | MODEL.SV.Name saturation concentration at gas bubble interface @ field conditions (process water) in Biofilm | SG.SV,sur,sat | g.m-3 | 2 | Reactive; Handling(Integrated; Algebraic; Set)
| SG.SV,sur,sat,st,cw | MODEL.SV.Name saturation concentration at gas bubble interface @ standard (NTP) conditions (clean water) | ppartial,sur,G.SV,st/cPa,bar * Henry(TNTP,K; HenryG.SV,25; HenryG.SV,dt) * MMEQ,G.SV * cL,m3 | g.m-3 | 2 | Reactive; Handling(Integrated; Algebraic; Set)
The following conditions are used in gas transfer equations:
field conditions: pressure is pair, temperature is Tair,K
Normal conditions are desired as (defined in system code):
pressure is pSTP = pN = 101325 Pa
temperature is TSTP,K = 273.15 K
|  | Aeration temperature and pressure conditions | Codelocation(Dynamic)
| Symbol | Name | Expression | Unit | Decimals | Rule | Principle/comment
| Tgas,K | Field air temperature in Kelvin | Tgas + TSTP,K | K | 0
| dsat,eff | Effective saturation depth | hliquid*fd,sat,eff | m | 2
| pv,T | Vapor pressure of water at field conditions | 10^(AH2O-BH2O/(T + CH2O))*cPa,Hgmm | Pa | 0
| pgas,bub,dry | Gas phase pressure without water vapor pressure correction | pgas + dsat,eff*ρH2O/cg,kg*ggrav | Pa | 0
| pgas,bub | Gas phase pressure | pNTP*(pgas,bub,dry-pv,T)/(pNTP-pv,T) | Pa | 0
| pst,dsat,eff | Pressure @ standard conditions & effective saturation depth | pNTP*(pNTP+dsat,eff*ρH2O/cg,kg*ggrav-pv,T)/(pNTP-pv,T) | Pa | 0 | Reactive
Mass balance background calculation for gas phase
The flow rates are based on the ideal gas law and are normalized before sum.
The gas volume in the reactors is estmated based on the gas holdup fraction.
|  | Reactor mass balances - specific volumes | Codelocation(Dynamic)
| Symbol | Name | Expression | Unit | Decimals | Rule | Principle/comment
| G.Vbub,NTP | Bubble gas volume corrected for standard (NTP) conditions | G.Vbub* pgas,bub * TNTP,K / (pNTP * Tgas,K) | m3 gas at NTP | 1
| G.Vheadspace,NTP | Headspace gas volume corrected for standard (NTP) conditions | G.Vheadspace* pgas * TNTP,K / (pNTP * Tgas,K) | m3 gas at NTP | 1
| fvolume,L,G,NTP | Relative gas volume corrected for standard (NTP) conditions | L.V/ (G.Vheadspace,NTP+G.Vbub,NTP) | m3.m-3 gas at NTP | 1
Model parameter inheritance
|  | Model parameters | Codelocation(ZeroTime; Dynamic)
| Symbol | Name | Expression | Unit | Decimals | Rule | Principle/comment
| PAR | MODEL.PAR.Name | Parent..PAR | MODEL.PAR.Unit |  | Reactive; InheritkinPAR; Type(Kinetic)
| PAR | MODEL.PAR.Name | Parent..PAR | MODEL.PAR.Unit |  | InheritstoPAR; Type(Stoichiometric)
| PAR | MODEL.PAR.Name | Parent..PAR | MODEL.PAR.Unit |  | InheritequPAR; Type(Equilibrium)
| Biofilm..PAR | MODEL.PAR.Name in Biofilm | Parent..PAR | MODEL.PAR.Unit |  | Reactive; InheritkinPAR; Type(Kinetic)
| Biofilm..PAR | MODEL.PAR.Name in Biofilm | Parent..PAR | MODEL.PAR.Unit |  | InheritstoPAR; Type(Stoichiometric)
| Biofilm..PAR | MODEL.PAR.Name in Biofilm | Parent..PAR | MODEL.PAR.Unit |  | InheritequPAR; Type(Equilibrium)
|  | Model parameters in output pipe | Codelocation(ZeroTime; Dynamic)
| Symbol | Name | Expression | Unit | Decimals | Rule | Principle/comment
| outp..PAR | MODEL.PAR.Name | PAR | MODEL.PAR.Unit |  | InheritstoPAR; Type(Stoichiometric)
| outp..PAR | MODEL.PAR.Name | PAR | MODEL.PAR.Unit |  | InheritequPAR; Type(Equilibrium)
Calculated variables
|  | CVAR mapping | Codelocation(Dynamic)
| Symbol | Name | Expression | Unit | Decimals | Rule | Principle/comment
| CVAR | MODEL.CVAR.Name | MODEL.CVAR.Expression | MODEL.CVAR.Unit |  | Reactive; ; Type(Kinetic)
| CVAR | MODEL.CVAR.Name | MODEL.CVAR.Expression | MODEL.CVAR.Unit |  | Type(Stoichiometric)
| F_CVAR | MODEL.CVAR.Name mass flow | CVAR*Q | MODEL.CVAR.Unit * m3.d-1 |  | Type(Stoichiometric)
| Biofilm..CVAR | MODEL.CVAR.Name in Biofilm | Biofilm..MODEL.CVAR.Expression | MODEL.CVAR.Unit |  | Reactive; ; Type(Kinetic)
| Biofilm..CVAR | MODEL.CVAR.Name in Biofilm | Biofilm..MODEL.CVAR.Expression | MODEL.CVAR.Unit |  | Type(Stoichiometric)
| Biofilm..F_CVAR | MODEL.CVAR.Name mass flow in Biofilm | Biofilm..CVAR*Q | MODEL.CVAR.Unit * m3.d-1 |  | Type(Stoichiometric)
|  | Temperature | Codelocation(Dynamic)
| Symbol | Name | Expression | Unit | Decimals | Rule | Principle/comment
| CVAR | MODEL.CVAR.Name | MODEL.CVAR.Expression | MODEL.CVAR.Unit |  | Type(Energy) | Calculating CVARs (Model file, Calculated variables sheet) with Energy type.
| Biofilm..CVAR | MODEL.CVAR.Name | Biofilm..MODEL.CVAR.Expression | MODEL.CVAR.Unit |  | Type(Energy) | Calculating CVARs (Model file, Calculated variables sheet) with Energy type.
|  | Stoichiometric calculated variable mass flows in output | Codelocation(Dynamic)
| Symbol | Name | Expression | Unit | Decimals | Rule | Principle/comment
| outp..CVAR | MODEL.CVAR.Name | CVAR | MODEL.CVAR.Unit |  | Type(Stoichiometric)
| outp..F_CVAR | MODEL.CVAR.Name mass flow | outp..Q * outp..CVAR | MODEL.CVAR.Unit * m3.d-1 |  | Type(Stoichiometric)
|  | Energy calculated variable in output | Codelocation(Dynamic)
| Symbol | Name | Expression | Unit | Decimals | Rule | Principle/comment
| outp..CVAR | MODEL.CVAR.Name | CVAR | MODEL.CVAR.Unit |  | Type(Energy)
|  | Reactor effluent | Codelocation(Dynamic)
| Symbol | Name | Expression | Unit | Decimals | Rule | Principle/comment
| outp..L.SV | MODEL.SV.Name | L.SV | MODEL.SV.Unit |  |  | Propagating reactor states to reactor effluent
| outp..F.L.SV | MODEL.SV.Name mass flow | Q*outp..L.SV | g.d-1 |  |  | Mass flow of states in reactor effluent
| outp..Q | Flow | Q | m3.d-1 |  |  | Flow mapping
Calculated variable masses
|  | Component masses | Codelocation(Dynamic)
| Symbol | Name | Expression | Unit | Decimals | Rule | Principle/comment
| M.SV | MODEL.SV.Name mass | L.V*SV | MODEL.SV.Unit * m3
| Biofilm..M.L.SV | MODEL.SV.Name mass in Biofilm | L.VBiofilm*Biofilm..L.SV | MODEL.SV.Unit * m3
|  | Stoichiometric calculated variable masses in reactor | Codelocation(Dynamic)
| Symbol | Name | Expression | Unit | Decimals | Rule | Principle/comment
| M_CVAR | MODEL.CVAR.Name mass | L.V*CVAR | MODEL.CVAR.Unit * m3 |  | Type(Stoichiometric)
| Biofilm..M_CVAR | MODEL.CVAR.Name mass in Biofilm | L.VBiofilm*Biofilm..CVAR | MODEL.CVAR.Unit * m3 |  | Type(Stoichiometric)
pH calculation
|  | Equilibrium calculated variables | Codelocation(Equilibrium)
| Symbol | Name | Expression | Unit | Decimals | Rule | Principle/comment
| vMODEL.pH.Symbol,SPC | Coefficient for MODEL.SPC.Name involvement in MODEL.pH.Name | MODEL.pH.SPC |  |  | pH;Type(Equilibrium)
| SPC | MODEL.Species.Name | vMODEL.pH.Symbol,SPC | MODEL.Species.Unit |  | pH;Type(MODEL.pH.Symbol: Equilibrium); sum(MODEL.pH.Symbol)
| CVAR | MODEL.CVAR.Name | MODEL.CVAR.Expression | MODEL.CVAR.Unit |  | pH;Type(Equilibrium) | Equilibrium calculated variables in reactor
|  | Charge balance and ionic strength | Codelocation(Equilibrium)
| Symbol | Name | Expression | Unit | Decimals | Rule | Principle/comment
| MODEL.pH.Symbol | MODEL.pH.Name | MODEL.pH.SPC*SPC | MODEL.pH.Unit |  | pH; sum(SPC); Type(Chargebalance)
In Biofilm pH and IS are not calculated: they are considered to be the same than in the bulk. Only the speciation is calculated based on SVs concentrations
|  | Equilibrium calculated variables in Biofilm | Codelocation(Dynamic)
| Symbol | Name | Expression | Unit | Decimals | Rule | Principle/comment
| Biofilm..vMODEL.pH.Symbol,SPC | Coefficient for MODEL.SPC.Name involvement in MODEL.pH.Name | Biofilm..MODEL.pH.SPC |  |  | pH;Type(Equilibrium)
| Biofilm..SPC | MODEL.Species.Name | Biofilm..vMODEL.pH.Symbol,SPC | MODEL.Species.Unit |  | pH;Type(MODEL.pH.Symbol: Equilibrium); sum(MODEL.pH.Symbol)
| Biofilm..CVAR | MODEL.CVAR.Name | Biofilm..MODEL.CVAR.Expression | MODEL.CVAR.Unit |  | pH;Type(Equilibrium); Exempt(pH; IS) | Equilibrium calculated variables in reactor
| Biofilm..pH | pH | pH | pHUnit |  | pH
| Biofilm..IS | Ionic strength | IS | ISUnit |  | pH
|  | Charge balance and ionic strength in Biofilm | Codelocation(Dynamic)
| Symbol | Name | Expression | Unit | Decimals | Rule | Principle/comment
| Biofilm..MODEL.pH.Symbol | MODEL.pH.Name | MODEL.pH.Symbol | MODEL.pH.Unit |  | pH;Type(Chargebalance)
|  | Equilibrium calculated variables in output | Codelocation(Dynamic)
| Symbol | Name | Expression | Unit | Decimals | Rule | Principle/comment
| outp..CVAR | MODEL.CVAR.Name | CVAR | MODEL.CVAR.Unit |  | Type(Equilibrium)
| outp..SPC | MODEL.Species.Name | SPC | MODEL.Species.Unit
| outp..MODEL.pH.Symbol | MODEL.pH.Name | MODEL.pH.Symbol | MODEL.pH.Unit |  | Type(Chargebalance)
Mapping Biofilm variables
|  | Mapping Biofilm variables | Codelocation(Dynamic)
| Symbol | Name | Expression | Unit | Decimals | Rule | Principle/comment
| Biofilm_SV | MODEL.SV.Name concentration in Biofilm | Biofilm..SV | MODEL.SV.Unit
| Biofilm_CVAR | MODEL.CVAR.Name in Biofilm | Biofilm..CVAR | MODEL.CVAR.Unit |  | Reactive; ; Type(Kinetic)
| Biofilm_CVAR | MODEL.CVAR.Name in Biofilm | Biofilm..CVAR | MODEL.CVAR.Unit |  | Type(Stoichiometric)
| Biofilm_F_CVAR | MODEL.CVAR.Name mass flow in Biofilm | Biofilm..F_CVAR | MODEL.CVAR.Unit * m3.d-1 |  | Type(Stoichiometric)
| Biofilm_CVAR | MODEL.CVAR.Name | Biofilm..CVAR | MODEL.CVAR.Unit |  | Type(Energy)
| Biofilm_SPC | MODEL.Species.Name | Biofilm..SPC | MODEL.Species.Unit |  | pH;Type(Equilibrium)
| Biofilm_CVAR | MODEL.CVAR.Name | Biofilm..CVAR | MODEL.CVAR.Unit |  | pH;Type(Equilibrium)
├ (𝑑𝐺_𝑆𝑉)/𝑑𝑡┤|_𝑠𝑢𝑟=𝑘_𝐿 𝑎_(𝐺_𝑆𝑉,𝑠𝑢𝑟)⋅(𝑆_(𝐺_𝑆𝑉,𝑠𝑢𝑟,𝑠𝑎𝑡)−〖𝑆_𝐺〗_𝑆𝑉 )
├ (𝑑𝐺_𝑆𝑉)/𝑑𝑡┤|_𝑏𝑢𝑏=𝑘_𝐿 𝑎_(𝐺_𝑆𝑉,𝑏𝑢𝑏)⋅(𝑆_(𝐺_𝑆𝑉,𝑏𝑢𝑏,𝑠𝑎𝑡)−〖𝑆_𝐺〗_𝑆𝑉 )
𝑘_𝐿 a_(G_O2,bub,st,cw,nonaer)=k_(L,G_(O2,bub) )⋅𝑎_𝑏𝑢𝑏
Note on D9: Auteur: needs rules how to fill array by default when size changes types: if sum(1) 1,0,0,0 - add or remove zeros from end 0.25, 0,25, 0.25, 0.25 - uniform distribution (so 0.2 if 5 elements) If sum() limit is not used, add last element value

## Components
State variables
Symbol | Name | Initial value | Unit | Decimals | Handling
Biofilm..SV | MODEL.SV.Name in Biofilm layer | 0 | MODEL.SV.Unit |  | Integrated

## Display
| Operational | Location(Unit)
Symbol | Name | Value | Unit | Decimals | Rule | Principle/comment
HRTtotal | Total Hydraulic retention time (HRT) |  | h | 1
MCRT | Mean segment residence time |  | d | 1
Vseg | Segment volume |  | m3 | 1
L.Vapp | Apparent liquid volume in segments |  | m3 | 1
L.VBiofilm | Biofilm volume in segments |  | m3 | 1
Rhydr | Hydraulic radius of full pipe |  | m | 1
Across,part | Cross‐sectional area of flow |  | m2 | 1
Awetted | Wetted area in segments |  | m2 | 1
| Frequently used variables | Location(Unit)
Symbol | Name | Value | Unit | Decimals | Rule | Principle/comment
ORP | Oxidation-reduction potential (ORP) |  | mV | 0
TCOD | Total chemical oxygen demand |  | g.m-3 | 0
XTSS | Total suspended solids (TSS) |  | g.m-3 | 0
XVSS | Volatile suspended solids (VSS) |  | g.m-3 | 0
ratioVSS,TSS | VSS/TSS ratio |  | g VSS.g TSS-1 | 2
TBOD,5 | Total biochemical oxygen demand (5 days) |  | g.m-3 | 0
SO2 | Dissolved oxygen (O2) |  | g O2.m-3 | 2
OUR | Oxygen uptake rate (OUR) |  | g O2.m-3.d-1 | 2
pH | pH |  | pHunit | 2
SALK | Alkalinity (ALK) |  | eq ALK.L-1 | 0
TN | Total nitrogen |  | g N.m-3 | 2
SNHx | Total ammonia (NHx) |  | g N.m-3 | 2
SNOx | Nitrate and nitrite (NOx) |  | g N.m-3 | 2
SNO2 | Nitrite (NO2) |  | g N.m-3 | 2
SNO3 | Nitrate (NO3) |  | g N.m-3 | 2
TP | Total phosphorus |  | g P.m-3 | 2
SPO4 | Orthophosphate (PO4) |  | g P.m-3 | 2
TS | Total sulfur |  | g S.m-3 | 2
SH2S | Hydrogen sulfide (H2S) |  | g S.m-3 | 2
SSO4 | Sulfate (SO4) |  | g S.m-3 | 2
GO2,percent | Offgas O2 content |  | %v.v-1 | 1
| Frequently used variables in Biofilm | Location(Unit)
Symbol | Name | Value | Unit | Decimals | Rule | Principle/comment
Biofilm..TCOD | Total chemical oxygen demand |  | g COD.m-3 | 0
Biofilm..XBIO | COD of all biomasses |  | g COD.m-3 | 0
Biofilm..XTSS | Total suspended solids (TSS) |  | g.m-3 | 0
Biofilm..XVSS | Volatile suspended solids (VSS) |  | g.m-3 | 0
Biofilm..ratioVSS,TSS | VSS/TSS ratio |  | g VSS.g TSS-1 | 2
| COD, BOD5 components | Location(Unit)
Symbol | Name | Value | Unit | Decimals | Rule | Principle/comment
SBOD,ult | Filtered ultimate biochemical oxygen demand |  | g.m-3 | 0
XBOD,ult | Particulate ultimate biochemical oxygen demand |  | g.m-3 | 0
TBOD,ult | Total ultimate biochemical oxygen demand |  | g.m-3 | 0
SBOD,5 | Filtered biochemical oxygen demand (5 days) |  | g.m-3 | 0
XBOD,5 | Particulate biochemical oxygen demand (5 days) |  | g.m-3 | 0
TBOD,5 | Total biochemical oxygen demand (5 days) |  | g.m-3 | 0
TCOD | Total chemical oxygen demand |  | g.m-3 | 0
SCCOD | Filtered chemical oxygen demand |  | g.m-3 | 0
SCOD | Filtered flocculated chemical oxygen demand |  | g.m-3 | 0
SrbCOD | COD of readily biodegradable substrates |  | g.m-3 | 0
XCOD | COD of particulates |  | g.m-3 | 0
| Nitrogen components | Location(Unit)
Symbol | Name | Value | Unit | Decimals | Rule | Principle/comment
SV | MODEL.SV.Name |  | g N.m-3 | 2 | Only(SNHx; SNH2OH; SNO3; SNO2; SN2O);
SNO | Nitric oxide (NO) |  | g N.m-3 | 2
SNOx | Nitrate and nitrite (NOx) |  | g N.m-3 | 2
TKN | Total Kjeldahl nitrogen (TKN) |  | g N.m-3 | 2
TN | Total nitrogen |  | g N.m-3 | 2
| Phosphorus components | Location(Unit)
Symbol | Name | Value | Unit | Decimals | Rule | Principle/comment
SPO4 | Orthophosphate (PO4) |  | g P.m-3 | 2
TP | Total phosphorus |  | g P.m-3 | 2
XPP | Stored polyphosphate (PP) |  | g P.m-3 | 2
| Sulfur components | Location(Unit)
Symbol | Name | Value | Unit | Decimals | Rule | Principle/comment
SH2S | Hydrogen sulfide (H2S) |  | g S.m-3 | 2
SSO4 | Sulfate (SO4) |  | g S.m-3 | 2
TS | Total sulfur |  | g S.m-3 | 2
| Uptake rates | Location(Unit)
Symbol | Name | Value | Unit | Decimals | Rule | Principle/comment
CVAR | MODEL.CVAR.Name |  | MODEL.CVAR.Unit | 1 | ; Only(OUR; COUR; NOUR; NUR; N3UR; N2UR; N2OPR_denit; N2OPR_nit; N2OPR_NN; N2OPR_ND; AUR; PUR; PURBIO; PURBIOP; PURCHEM; PRR; SOxR; SRR)
| Uptake rates in Biofilm | Location(Unit)
Symbol | Name | Value | Unit | Decimals | Rule | Principle/comment
Biofilm..CVAR | MODEL.CVAR.Name |  | MODEL.CVAR.Unit | 1 | ; Only(OUR; COUR; NOUR; NUR; N3UR; N2UR; N2OPR_denit; N2OPR_nit; N2OPR_NN; N2OPR_ND; AUR; PUR; PURBIO; PURBIOP; PURCHEM; PRR; SOxR; SRR)
| Active biomass | Location(Unit)
Symbol | Name | Value | Unit | Decimals | Rule | Principle/comment
SV | MODEL.SV.Name |  | MODEL.SV.Unit | 1 | ; SV group(Biomass); Exempt(XCASTO)
CVAR | MODEL.CVAR.Name |  | MODEL.CVAR.Unit | 1 | ; Only(XPAO; XGAO)
| Active biomass in Biofilm | Location(Unit)
Symbol | Name | Value | Unit | Decimals | Rule | Principle/comment
Biofilm..SV | MODEL.SV.Name |  | MODEL.SV.Unit | 1 | ; SV group(Biomass); Exempt(XCASTO)
Biofilm..CVAR | MODEL.CVAR.Name |  | MODEL.CVAR.Unit | 1 | ; Only(XPAO; XGAO)
| Gas phase | Location(Unit)
Symbol | Name | Value | Unit | Decimals | Rule | Principle/comment
Qgas,NTP | Gas flow rate at NTP conditions |  | m3 gas.d-1 at NTP | 1
F.G.SV | MODEL.SV.Name mass flow |  | g.d-1 | 0
G.SV,percent | MODEL.SV.Name in v/v% |  | % | 1
| State variables | Location(Unit)
Symbol | Name | Value | Unit | Decimals | Rule | Principle/comment
L.SV | MODEL.SV.Name |  | MODEL.SV.Unit | 1
| State variables in Biofilm | Location(Unit)
Symbol | Name | Value | Unit | Decimals | Rule | Principle/comment
Biofilm..L.SV | MODEL.SV.Name |  | MODEL.SV.Unit | 1
| Concentrations of frequently used variables | Location(inp)
Symbol | Name | Value | Unit | Decimals | Rule | Principle/comment
inp..TCOD | Total chemical oxygen demand |  | g.m-3 | 0
inp..XTSS | Total suspended solids (TSS) |  | g.m-3 | 0
inp..XVSS | Volatile suspended solids (VSS) |  | g.m-3 | 0
inp..ratioVSS,TSS | VSS/TSS ratio |  | g VSS.g TSS-1 | 2
inp..TBOD,5 | Total biochemical oxygen demand (5 days) |  | g.m-3 | 0
inp..TN | Total nitrogen |  | g N.m-3 | 0
inp..SNOx | Nitrate and nitrite (NOx) |  | g N.m-3 | 0
inp..SNO2 | Nitrite (NO2) |  | g N.m-3 | 0
inp..SNO3 | Nitrate (NO3) |  | g N.m-3 | 0
inp..SNHx | Total ammonia (NHx) |  | g N.m-3 | 0
inp..TP | Total phosphorus |  | g P.m-3 | 0
inp..SPO4 | Orthophosphate (PO4) |  | g P.m-3 | 0
inp..TS | Total sulfur |  | g S.m-3 | 0
inp..SH2S | Hydrogen sulfide (H2S) |  | g S.m-3 | 0
inp..SSO4 | Sulfate (SO4) |  | g S.m-3 | 0
| Mass flows of frequently used variables | Location(inp)
Symbol | Name | Value | Unit | Decimals | Rule | Principle/comment
inp..Q | Flow rate |  | m3.d-1 | 1
inp..F.TCOD | Total chemical oxygen demand mass flow |  | g.d-1 | 0
inp..F.XTSS | Total suspended solids (TSS) mass flow |  | g.d-1 | 0
inp..F.XVSS | Volatile suspended solids (VSS) mass flow |  | g.d-1 | 0
inp..F.TBOD,5 | Total biochemical oxygen demand (5 days) mass flow |  | g.d-1 | 0
inp..F.TN | Total nitrogen mass flow |  | g N.d-1 | 0
inp..F.SNOx | Nitrate and nitrite (NOx) mass flow |  | g N.d-1 | 0
inp..F.SNO2 | Nitrite (NO2) mass flow |  | g N.d-1 | 0
inp..F.SNO3 | Nitrate (NO3) mass flow |  | g N.d-1 | 0
inp..F.SNHx | Total ammonia (NHx) mass flow |  | g N.d-1 | 0
inp..F.TP | Total phosphorus mass flow |  | g P.d-1 | 0
inp..F.SPO4 | Orthophosphate (PO4) mass flow |  | g P.d-1 | 0
inp..F.TS | Total sulfur mass flow |  | g S.d-1 | 0
inp..F.SH2S | Hydrogen sulfide (H2S) mass flow |  | g S.d-1 | 0
inp..F.SSO4 | Sulfate (SO4) mass flow |  | g S.d-1 | 0
| Concentrations of state variables | Location(inp)
Symbol | Name | Value | Unit | Decimals | Rule | Principle/comment
inp..L.SV | MODEL.SV.Name |  | MODEL.SV.Unit | 0
| Mass flows of state variables | Location(inp)
Symbol | Name | Value | Unit | Decimals | Rule | Principle/comment
inp..F.L.SV | MODEL.SV.Name mass flow |  | g. d-1 | 1
| Concentrations of frequently used variables | Location(outp)
Symbol | Name | Value | Unit | Decimals | Rule | Principle/comment
outp..TCOD | Total chemical oxygen demand |  | g.m-3 | 0
outp..XTSS | Total suspended solids (TSS) |  | g.m-3 | 0
outp..XVSS | Volatile suspended solids (VSS) |  | g.m-3 | 0
outp..ratioVSS,TSS | VSS/TSS ratio |  | g VSS.g TSS-1 | 2
outp..TBOD,5 | Total biochemical oxygen demand (5 days) |  | g.m-3 | 0
outp..TN | Total nitrogen |  | g N.m-3 | 0
outp..SNOx | Nitrate and nitrite (NOx) |  | g N.m-3 | 0
outp..SNO2 | Nitrite (NO2) |  | g N.m-3 | 0
outp..SNO3 | Nitrate (NO3) |  | g N.m-3 | 0
outp..SNHx | Total ammonia (NHx) |  | g N.m-3 | 0
outp..TP | Total phosphorus |  | g P.m-3 | 0
outp..SPO4 | Orthophosphate (PO4) |  | g P.m-3 | 0
outp..TS | Total sulfur |  | g S.m-3 | 0
outp..SH2S | Hydrogen sulfide (H2S) |  | g S.m-3 | 0
outp..SSO4 | Sulfate (SO4) |  | g S.m-3 | 0
| Mass flows of frequently used variables | Location(outp)
Symbol | Name | Value | Unit | Decimals | Rule | Principle/comment
outp..Q | Flow rate |  | m3.d-1 | 1
outp..F.TCOD | Total chemical oxygen demand mass flow |  | g.d-1 | 0
outp..F.XTSS | Total suspended solids (TSS) mass flow |  | g.d-1 | 0
outp..F.XVSS | Volatile suspended solids (VSS) mass flow |  | g.d-1 | 0
outp..F.TBOD,5 | Total biochemical oxygen demand (5 days) mass flow |  | g.d-1 | 0
outp..F.TN | Total nitrogen mass flow |  | g N.d-1 | 0
outp..F.SNOx | Nitrate and nitrite (NOx) mass flow |  | g N.d-1 | 0
outp..F.SNO2 | Nitrite (NO2) mass flow |  | g N.d-1 | 0
outp..F.SNO3 | Nitrate (NO3) mass flow |  | g N.d-1 | 0
outp..F.SNHx | Total ammonia (NHx) mass flow |  | g N.d-1 | 0
outp..F.TP | Total phosphorus mass flow |  | g P.d-1 | 0
outp..F.SPO4 | Orthophosphate (PO4) mass flow |  | g P.d-1 | 0
outp..F.TS | Total sulfur mass flow |  | g S.d-1 | 0
outp..F.SH2S | Hydrogen sulfide (H2S) mass flow |  | g S.d-1 | 0
outp..F.SSO4 | Sulfate (SO4) mass flow |  | g S.d-1 | 0
| Concentrations of state variables | Location(outp)
Symbol | Name | Value | Unit | Decimals | Rule | Principle/comment
outp..L.SV | MODEL.SV.Name |  | MODEL.SV.Unit | 0
| Mass flows of state variables | Location(outp)
Symbol | Name | Value | Unit | Decimals | Rule | Principle/comment
outp..F.L.SV | MODEL.SV.Name mass flow |  | g. d-1 | 1
| Gas input - same direction | Location(gasinp_s)
Symbol | Name | Value | Unit | Decimals | Rule | Principle/comment
gasinp_s..Qgas,NTP | Gas flow rate @ NTP conditions |  | m3 gas.d-1 at NTP | 1
gasinp_s..G.SV,percent | MODEL.SV.Name in %v/v same direction |  | % | 0
gasinp_s..F.G.SV | MODEL.SV.Name mass flow same direction |  | g.d-1 | 0
| Gas input - counter direction | Location(gasinp_c)
Symbol | Name | Value | Unit | Decimals | Rule | Principle/comment
gasinp_c..Qgas,NTP | Gas flow rate @ NTP conditions |  | m3 gas.d-1 at NTP | 1
gasinp_c..G.SV,percent | MODEL.SV.Name in %v/v counter direction |  | % | 0
gasinp_c..F.G.SV | MODEL.SV.Name mass flow counter direction |  | g.d-1 | 0
| Gas output - same direction | Location(gasoutp_s)
Symbol | Name | Value | Unit | Decimals | Rule | Principle/comment
gasoutp_s..Qgas,NTP | Gas flow rate @ NTP conditions |  | m3 gas.d-1 at NTP | 1
gasoutp_s..G.SV,percent | MODEL.SV.Name in %v/v same direction |  | % | 0
gasoutp_s..F.G.SV | MODEL.SV.Name mass flow same direction |  | g.d-1 | 0
| Gas output - counter direction | Location(gasoutp_c)
Symbol | Name | Value | Unit | Decimals | Rule | Principle/comment
gasoutp_c..Qgas,NTP | Gas flow rate @ NTP conditions |  | m3 gas.d-1 at NTP | 1
gasoutp_c..G.SV,percent | MODEL.SV.Name in %v/v counter direction |  | % | 0
gasoutp_c..F.G.SV | MODEL.SV.Name mass flow counter direction |  | g.d-1 | 0

## Popup
| Frequent | Location(Unit)
Symbol | Name | Value | Unit | Decimals | Rule | Principle/comment
ORP | ORP |  | mV | 0
XTSS | TSS |  | g.m-3 | 0
XVSS | VSS |  | g.m-3 | 0
pH | pH |  | pHunit | 2
SNHx | NHx |  | g N.m-3 | 2
SNOx | NOx |  | g N.m-3 | 2
SNO3 | NO3 |  | g N.m-3 | 2
SPO4 | PO4 |  | g P.m-3 | 2
SSO4 | SO4 |  | g S.m-3 | 2
| Frequently in Biofilm | Location(Unit)
Symbol | Name | Value | Unit | Decimals | Rule | Principle/comment
Biofilm..TCOD | TCOD |  | g COD.m-3 | 0
Biofilm..XBIO | XBIO |  | g COD.m-3 | 0
Biofilm..XTSS | TSS |  | g.m-3 | 0
Biofilm..XVSS | VSS |  | g.m-3 | 0
| Gas phase | Location(Unit)
Symbol | Name | Value | Unit | Decimals | Rule | Principle/comment
Qgas,NTP | Gas flow rate at NTP conditions |  | m3 gas.d-1 at NTP | 1
F.G.SV | MODEL.SV.Name mass flow |  | g.d-1 | 0
G.SV,percent | MODEL.SV.Name in v/v% |  | % | 1
| Operational | Location(Unit)
Symbol | Name | Value | Unit | Decimals | Rule | Principle/comment
HRTtotal | Total HRT |  | h | 1
MCRT | Mean seg RT |  | d | 1
Vseg | Segment volume |  | m3 | 1
L.Vapp | Apparent liquid volume in segments |  | m3 | 1
L.VBiofilm | Biofilm volume in segments |  | m3 | 1
Rhydr | Hydraulic radius of full pipe |  | m | 1
Across,part | Cross‐sectional area of flow |  | m2 | 1
Awetted | Wetted area in segments |  | m2 | 1
| General | Location(inp)
Symbol | Name | Value | Unit | Decimals | Rule | Principle/comment
inp..TCOD | Total COD |  | g.m-3 | 0
inp..XTSS | TSS |  | g.m-3 | 0
inp..XVSS | VSS |  | g.m-3 | 0
inp..TBOD,5 | Total BOD,5 |  | g.m-3 | 0
-
inp..Q | Flow rate |  | m3.d-1 | 1
inp..F.TCOD | Total COD mass flow |  | g.d-1 | 0
inp..F.XTSS | TSS mass flow |  | g.d-1 | 0
inp..F.XVSS | VSS mass flow |  | g.d-1 | 0
inp..F.TBOD,5 | Total BOD,5 mass flow |  | g.d-1 | 0
| N | Location(inp)
Symbol | Name | Value | Unit | Decimals | Rule | Principle/comment
inp..TN | TN |  | g N.m-3 | 0
inp..SNHx | NHx |  | g N.m-3 | 0
inp..SNOx | NOx |  | g N.m-3 | 0
inp..SNO2 | NO2 |  | g N.m-3 | 0
inp..SNO3 | NO3 |  | g N.m-3 | 0
-
inp..F.TN | TN mass flow |  | g N.d-1 | 0
inp..F.SNHx | NHx mass flow |  | g N.d-1 | 0
inp..F.SNOx | NOx mass flow |  | g N.d-1 | 0
inp..F.SNO2 | NO2 mass flow |  | g N.d-1 | 0
inp..F.SNO3 | NO3 mass flow |  | g N.d-1 | 0
| P | Location(inp)
Symbol | Name | Value | Unit | Decimals | Rule | Principle/comment
inp..TP | TP |  | g P.m-3 | 0
inp..SPO4 | PO4 |  | g P.m-3 | 0
-
inp..F.TP | TP mass flow |  | g P.d-1 | 0
inp..F.SPO4 | PO4 mass flow |  | g P.d-1 | 0
| S | Location(inp)
Symbol | Name | Value | Unit | Decimals | Rule | Principle/comment
inp..TS | TS |  | g S.m-3 | 0
inp..SH2S | H2S |  | g S.m-3 | 0
inp..SSO4 | SO4 |  | g S.m-3 | 0
-
inp..F.TS | TP mass flow |  | g S.d-1 | 0
inp..F.SH2S | H2S mass flow |  | g S.d-1 | 0
inp..F.SSO4 | PO4 mass flow |  | g S.d-1 | 0
| General | Location(outp)
Symbol | Name | Value | Unit | Decimals | Rule | Principle/comment
outp..TCOD | Total COD |  | g.m-3 | 0
outp..XTSS | TSS |  | g.m-3 | 0
outp..XVSS | VSS |  | g.m-3 | 0
outp..TBOD,5 | Total BOD,5 |  | g.m-3 | 0
-
outp..Q | Flow rate |  | m3.d-1 | 1
outp..F.TCOD | Total COD mass flow |  | g.d-1 | 0
outp..F.XTSS | TSS mass flow |  | g.d-1 | 0
outp..F.XVSS | VSS mass flow |  | g.d-1 | 0
outp..F.TBOD,5 | Total BOD,5 mass flow |  | g.d-1 | 0
| N | Location(outp)
Symbol | Name | Value | Unit | Decimals | Rule | Principle/comment
outp..TN | TN |  | g N.m-3 | 0
outp..SNHx | NHx |  | g N.m-3 | 0
outp..SNOx | NOx |  | g N.m-3 | 0
outp..SNO2 | NO2 |  | g N.m-3 | 0
outp..SNO3 | NO3 |  | g N.m-3 | 0
-
outp..F.TN | TN mass flow |  | g N.d-1 | 0
outp..F.SNHx | NHx mass flow |  | g N.d-1 | 0
outp..F.SNOx | NOx mass flow |  | g N.d-1 | 0
outp..F.SNO2 | NO2 mass flow |  | g N.d-1 | 0
outp..F.SNO3 | NO3 mass flow |  | g N.d-1 | 0
| P | Location(outp)
Symbol | Name | Value | Unit | Decimals | Rule | Principle/comment
outp..TP | TP |  | g P.m-3 | 0
outp..SPO4 | PO4 |  | g P.m-3 | 0
-
outp..F.TP | TP mass flow |  | g P.d-1 | 0
outp..F.SPO4 | PO4 mass flow |  | g P.d-1 | 0
| S | Location(outp)
Symbol | Name | Value | Unit | Decimals | Rule | Principle/comment
outp..TS | TS |  | g S.m-3 | 0
outp..SH2S | H2S |  | g S.m-3 | 0
outp..SSO4 | SO4 |  | g S.m-3 | 0
-
outp..F.TS | TP mass flow |  | g S.d-1 | 0
outp..F.SH2S | H2S mass flow |  | g S.d-1 | 0
outp..F.SSO4 | PO4 mass flow |  | g S.d-1 | 0
| Gas input - same direction | Location(gasinp_s)
Symbol | Name | Value | Unit | Decimals | Rule | Principle/comment
gasinp_s..Qgas,NTP | Gas flow rate @ NTP conditions |  | m3 gas.d-1 at NTP | 1
gasinp_s..G.SV,percent | MODEL.SV.Name in %v/v same direction |  | % | 0
-
gasinp_s..F.G.SV | MODEL.SV.Name mass flow same direction |  | g.d-1 | 0
| Gas input - counter direction | Location(gasinp_c)
Symbol | Name | Value | Unit | Decimals | Rule | Principle/comment
gasinp_c..Qgas,NTP | Gas flow rate @ NTP conditions |  | m3 gas.d-1 at NTP | 1
gasinp_c..G.SV,percent | MODEL.SV.Name in %v/v counter direction |  | % | 0
-
gasinp_c..F.G.SV | MODEL.SV.Name mass flow counter direction |  | g.d-1 | 0
| Gas output - same direction | Location(gasoutp_s)
Symbol | Name | Value | Unit | Decimals | Rule | Principle/comment
gasoutp_s..Qgas,NTP | Gas flow rate @ NTP conditions |  | m3 gas.d-1 at NTP | 1
gasoutp_s..G.SV,percent | MODEL.SV.Name in %v/v same direction |  | % | 0
-
gasoutp_s..F.G.SV | MODEL.SV.Name mass flow same direction |  | g.d-1 | 0
| Gas output - counter direction | Location(gasoutp_c)
Symbol | Name | Value | Unit | Decimals | Rule | Principle/comment
gasoutp_c..Qgas,NTP | Gas flow rate @ NTP conditions |  | m3 gas.d-1 at NTP | 1
gasoutp_c..G.SV,percent | MODEL.SV.Name in %v/v counter direction |  | % | 0
-
gasoutp_c..F.G.SV | MODEL.SV.Name mass flow counter direction |  | g.d-1 | 0

## Sheet1 (hidden)
Re | ln | ln(kLa) | exp(log(kLa)) | log10 | log10(kLa) | 10^(log(kLa))
0.1 | -2.3026 | -22.8101 | 1.2408e-10 | -1 | -18.72 | 1.5484e-23
1 | 0 | -15.58 | 1.7127e-07 | 0 | -15.58 | 2.6303e-16
10 | 2.3026 | -8.3499 | 0.00023642 | 1 | -12.44 | 4.468e-09
100 | 4.6052 | -1.1198 | 0.32636 | 2 | -9.3 | 0.075899
1000 | 6.9078 | 6.1104 | 450.4971 | 3 | -6.16 | 1289292.8553