## Help
Pressure pipe
Coded in SumoSlang
Reactive sewage pipe unit
Works with any biokinetic model in Sumo format
www.dynamita.com

## Unit
Port | Pressure pipe connections
Symbol | Name | Position | Phase | Direction | Image | Size | Rule | Comments
inp | Input - sewage | BL;;6px;-12px | L | in | L | 24
outp | Output - sewage | BR;;-6px;-12px | L | out | L | 24
Attribute | Pressure pipe attributes
Symbol | Name | Default | Rule | Comments
pHSet | pH is set | FALSE | Constant
Input | Input process unit | FALSE | Hidden
Polymer | Polymer | FALSE | Hidden
Reactive | Reactive | TRUE | Hidden
InheritkinPAR | Kinetic parameter inheritance | TRUE | Inherit
InheritstoPAR | Stoichiometric parameter inheritance | TRUE | Inherit
InheritequPAR | Equilibrium parameter inheritance | TRUE | Inherit
Model | Models
Symbol | Name | Valid | Invalid | Rule | Comments
MODEL | Biokinetic model |  | ASM1; ASM2D; ASM2D_TUD; ASM3; ASM3_BioP; Barker_Dold; MonodHerbert; UCTPHOplus
Handling | Handlings | Scope(MODEL)
Symbol | Name | Default | Rule | Comments
SO2 | Dissolved oxygen | Integrated | Constant
AttributeGroup | Reactions | GUI(Group)
Symbol | Name | Default | Rule | Comments
Reactive | Reactive | TRUE
NonReactive | Non-reactive | FALSE
Appearance | Influent Appearance
Symbol | Name | Value | Rule | Comments
DefaultGraphics |  | Pressure pipe 10 seg.emf
CustomSize |  | 174x60

## Parameters
Pipe settings
Symbol | Name | Default | Low limit | High limit | Unit | Decimals | Rule | Principle/comment
Ltot | Total length of pipe | 1000 | 0 | BigNumber | m | 2 |  | The length of each of the 10 segment is calculated from this total length
D | Diameter of pipe | 0.5 | 0 | BigNumber | m | 2
Biofilm parameters
Symbol | Name | Default | Low limit | High limit | Unit | Decimals | Rule | Principle/comment
zF | Biofilm thickness | 0.0003 | 0 | BigNumber | m bf | 0
XTSS,spec | Biofilm specific mass | 10 | 0 | BigNumber | g TSS.m-2 | 2 |  | nitrifying dense film 5 gTSS/m2 150 microns should give us 0.33 g/g (~3.3%) fluffy BOD film 15 gTSS/m2 1 mm thick should give us 0.15 g/g (1.5%)
Advanced
Gas phase settings
Symbol | Name | Default | Low limit | High limit | Unit | Decimals | Rule | Principle/comment
Tgas | Temperature in the gas space | 20 | -273.15 | BigNumber | °C | 1
kLaGO2,bub,nonaer,st,cw | Oxygen gas (O2) volumetric mass transfer coefficient under non-aerated conditions for gas bubbles @ standard conditions (clean water) | 6 | SmallNumber | BigNumber | d-1 | 2
pgas | Pressure in the gas space | 100000 | 0 | BigNumber | Pa | 0
α | Alpha (clean water/wastewater) factor | 0.7 | 0 | 1 | unitless | 2
β | Beta correction factor | 0.95 | Zero | 1 | unitless | 2
fd,sat,eff | Effective saturation depth fraction | 0.5 | 0 | 1 | unitless | 1
dbubble | Bubble Sauter mean diameter | 0.01 | SmallNumber | BigNumber | m | 4
εgas | Gas hold up (gas phase volume fraction) | 0.001 | SmallNumber | BigNumber | m3 gas at field.m-3 | 4
Initial concentrations
Symbol | Name | Default | Low limit | High limit | Unit | Decimals | Rule | Principle/comment
SV_0 | MODEL.SV.Name initial concentration | "MODEL.SV.Influent" | 0 | MaxStateVar | MODEL.SV.Unit | 2 | Handling(Integrated); Phase(L); Static(Init)
SV_0 | MODEL.SV.Name initial concentration | "MODEL.PU parameters.Offgas without aeration" | Zero | 100 | %v/v | 2 | Handling(Integrated); Phase(G); Static(Init)
Biofilm..SV_0 | MODEL.SV.Name initial concentration in Biofilm layer | "MODEL.SV.Biofilm" | 0 | MaxStateVar | MODEL.SV.Unit | 2 | Handling(Integrated); Phase(L; G); Static(Init)
SV_0 | MODEL.SV.Name initial value | "MODEL.SV.Influent" | 0 | MaxStateVar | MODEL.SV.Unit | 2 | Handling(Integrated); Phase(R); Static(Init) | ORP lag for CASTO activity switches
Biofilm..SV_0 | MODEL.SV.Name initial value in Biofilm layer | "MODEL.SV.Biofilm" | 0 | MaxStateVar | MODEL.SV.Unit | 2 | Handling(Integrated); Phase(R); Static(Init) | ORP lag for CASTO activity switches
Off-gas concentrations
Symbol | Name | Default | Low limit | High limit | Unit | Decimals | Rule | Principle/comment
G.SV_0 | MODEL.SV.Name under non-aerated conditions | "MODEL.PU parameters.Offgas without aeration" | Zero | 100 | %v/v | 2 | Handling(Set)
Mass transfer in biofilm
Symbol | Name | Default | Low limit | High limit | Unit | Decimals | Rule | Principle/comment
fD | Empirical reduction factor of diffusion rate in biofilm | 0.5 | 0 | BigNumber | Unitless | 2
rattach | Specific attachment rate of solids to biofilm | 0.05 | 0 | BigNumber | m2.d-1 | 2
rdetach | Detachment rate gain of solids from biofilm | 1e-06 | 0 | BigNumber | m2.d-1 | 2
sl | Slope of switching function around XTSStarget | 0.0025 | 0 | BigNumber | m3.g-1 | 4

## Code
Input parameter mapping to the child units
|  | Number of segments | Codelocation(ZeroTime)
| Symbol | Name | Expression | Unit | Decimals | Rule | Principle/comment
| nSeg | Number of segments | 10 | unitless | 0 | Dimension
|  | Segment settings | Codelocation(ZeroTime; Dynamic)
| Symbol | Name | Expression | Unit | Decimals | Rule | Principle/comment
| L | Length of pipe segments | Ltot/nSeg | m | 2
| Seg1..L | Length of pipe segment | L | m | 2
| Seg1..D | Diameter of pipe segments | D | m | 2
| Seg1..zF | Biofilm thickness | zF | m bf | 0
| Seg1..XTSS,spec | Biofilm specific mass | XTSS,spec | g TSS.m-2 | 2 |  | nitrifying dense film 5 gTSS/m2 150 microns should give us 0.33 g/g (~3.3%) fluffy BOD film 15 gTSS/m2 1 mm thick should give us 0.15 g/g (1.5%)
| Seg1..Tgas | Temperature in the gas space | Tgas | °C | 1
| Seg1..kLaGO2,bub,nonaer,st,cw | Oxygen gas (O2) volumetric mass transfer coefficient under non-aerated conditions for gas bubbles @ standard conditions (clean water) | kLaGO2,bub,nonaer,st,cw | d-1 | 2
| Seg1..pgas | Pressure in the gas space | pgas | Pa | 0
| Seg1..α | Alpha (clean water/wastewater) factor | α | unitless | 2
| Seg1..β | Beta correction factor | β | unitless | 2
| Seg1..fd,sat,eff | Effective saturation depth fraction | fd,sat,eff | unitless | 1
| Seg1..dbubble | Bubble Sauter mean diameter | dbubble | m | 4
| Seg1..εgas | Gas hold up (gas phase volume fraction) | εgas | m3 gas at field.m-3 | 4
| Seg1..fD | Empirical reduction factor of diffusion rate in biofilm | fD | Unitless | 2
| Seg1..rattach | Specific attachment rate of solids to biofilm | rattach | m2.d-1 | 2
| Seg1..rdetach | Detachment rate gain of solids from biofilm | rdetach | m2.d-1 | 2
| Seg1..sl | Slope of switching function around XTSStarget | sl | m3.g-1 | 4
| Seg2..L | Length of pipe segment | L | m | 2
| Seg2..D | Diameter of pipe segments | D | m | 2
| Seg2..zF | Biofilm thickness | zF | m bf | 0
| Seg2..XTSS,spec | Biofilm specific mass | XTSS,spec | g TSS.m-2 | 2 |  | nitrifying dense film 5 gTSS/m2 150 microns should give us 0.33 g/g (~3.3%) fluffy BOD film 15 gTSS/m2 1 mm thick should give us 0.15 g/g (1.5%)
| Seg2..Tgas | Temperature in the gas space | Tgas | °C | 1
| Seg2..kLaGO2,bub,nonaer,st,cw | Oxygen gas (O2) volumetric mass transfer coefficient under non-aerated conditions for gas bubbles @ standard conditions (clean water) | kLaGO2,bub,nonaer,st,cw | d-1 | 2
| Seg2..pgas | Pressure in the gas space | pgas | Pa | 0
| Seg2..α | Alpha (clean water/wastewater) factor | α | unitless | 2
| Seg2..β | Beta correction factor | β | unitless | 2
| Seg2..fd,sat,eff | Effective saturation depth fraction | fd,sat,eff | unitless | 1
| Seg2..dbubble | Bubble Sauter mean diameter | dbubble | m | 4
| Seg2..εgas | Gas hold up (gas phase volume fraction) | εgas | m3 gas at field.m-3 | 4
| Seg2..fD | Empirical reduction factor of diffusion rate in biofilm | fD | Unitless | 2
| Seg2..rattach | Specific attachment rate of solids to biofilm | rattach | m2.d-1 | 2
| Seg2..rdetach | Detachment rate gain of solids from biofilm | rdetach | m2.d-1 | 2
| Seg2..sl | Slope of switching function around XTSStarget | sl | m3.g-1 | 4
| Seg3..L | Length of pipe segment | L | m | 2
| Seg3..D | Diameter of pipe segments | D | m | 2
| Seg3..zF | Biofilm thickness | zF | m bf | 0
| Seg3..XTSS,spec | Biofilm specific mass | XTSS,spec | g TSS.m-2 | 2 |  | nitrifying dense film 5 gTSS/m2 150 microns should give us 0.33 g/g (~3.3%) fluffy BOD film 15 gTSS/m2 1 mm thick should give us 0.15 g/g (1.5%)
| Seg3..Tgas | Temperature in the gas space | Tgas | °C | 1
| Seg3..kLaGO2,bub,nonaer,st,cw | Oxygen gas (O2) volumetric mass transfer coefficient under non-aerated conditions for gas bubbles @ standard conditions (clean water) | kLaGO2,bub,nonaer,st,cw | d-1 | 2
| Seg3..pgas | Pressure in the gas space | pgas | Pa | 0
| Seg3..α | Alpha (clean water/wastewater) factor | α | unitless | 2
| Seg3..β | Beta correction factor | β | unitless | 2
| Seg3..fd,sat,eff | Effective saturation depth fraction | fd,sat,eff | unitless | 1
| Seg3..dbubble | Bubble Sauter mean diameter | dbubble | m | 4
| Seg3..εgas | Gas hold up (gas phase volume fraction) | εgas | m3 gas at field.m-3 | 4
| Seg3..fD | Empirical reduction factor of diffusion rate in biofilm | fD | Unitless | 2
| Seg3..rattach | Specific attachment rate of solids to biofilm | rattach | m2.d-1 | 2
| Seg3..rdetach | Detachment rate gain of solids from biofilm | rdetach | m2.d-1 | 2
| Seg3..sl | Slope of switching function around XTSStarget | sl | m3.g-1 | 4
| Seg4..L | Length of pipe segment | L | m | 2
| Seg4..D | Diameter of pipe segments | D | m | 2
| Seg4..zF | Biofilm thickness | zF | m bf | 0
| Seg4..XTSS,spec | Biofilm specific mass | XTSS,spec | g TSS.m-2 | 2 |  | nitrifying dense film 5 gTSS/m2 150 microns should give us 0.33 g/g (~3.3%) fluffy BOD film 15 gTSS/m2 1 mm thick should give us 0.15 g/g (1.5%)
| Seg4..Tgas | Temperature in the gas space | Tgas | °C | 1
| Seg4..kLaGO2,bub,nonaer,st,cw | Oxygen gas (O2) volumetric mass transfer coefficient under non-aerated conditions for gas bubbles @ standard conditions (clean water) | kLaGO2,bub,nonaer,st,cw | d-1 | 2
| Seg4..pgas | Pressure in the gas space | pgas | Pa | 0
| Seg4..α | Alpha (clean water/wastewater) factor | α | unitless | 2
| Seg4..β | Beta correction factor | β | unitless | 2
| Seg4..fd,sat,eff | Effective saturation depth fraction | fd,sat,eff | unitless | 1
| Seg4..dbubble | Bubble Sauter mean diameter | dbubble | m | 4
| Seg4..εgas | Gas hold up (gas phase volume fraction) | εgas | m3 gas at field.m-3 | 4
| Seg4..fD | Empirical reduction factor of diffusion rate in biofilm | fD | Unitless | 2
| Seg4..rattach | Specific attachment rate of solids to biofilm | rattach | m2.d-1 | 2
| Seg4..rdetach | Detachment rate gain of solids from biofilm | rdetach | m2.d-1 | 2
| Seg4..sl | Slope of switching function around XTSStarget | sl | m3.g-1 | 4
| Seg5..L | Length of pipe segment | L | m | 2
| Seg5..D | Diameter of pipe segments | D | m | 2
| Seg5..zF | Biofilm thickness | zF | m bf | 0
| Seg5..XTSS,spec | Biofilm specific mass | XTSS,spec | g TSS.m-2 | 2 |  | nitrifying dense film 5 gTSS/m2 150 microns should give us 0.33 g/g (~3.3%) fluffy BOD film 15 gTSS/m2 1 mm thick should give us 0.15 g/g (1.5%)
| Seg5..Tgas | Temperature in the gas space | Tgas | °C | 1
| Seg5..kLaGO2,bub,nonaer,st,cw | Oxygen gas (O2) volumetric mass transfer coefficient under non-aerated conditions for gas bubbles @ standard conditions (clean water) | kLaGO2,bub,nonaer,st,cw | d-1 | 2
| Seg5..pgas | Pressure in the gas space | pgas | Pa | 0
| Seg5..α | Alpha (clean water/wastewater) factor | α | unitless | 2
| Seg5..β | Beta correction factor | β | unitless | 2
| Seg5..fd,sat,eff | Effective saturation depth fraction | fd,sat,eff | unitless | 1
| Seg5..dbubble | Bubble Sauter mean diameter | dbubble | m | 4
| Seg5..εgas | Gas hold up (gas phase volume fraction) | εgas | m3 gas at field.m-3 | 4
| Seg5..fD | Empirical reduction factor of diffusion rate in biofilm | fD | Unitless | 2
| Seg5..rattach | Specific attachment rate of solids to biofilm | rattach | m2.d-1 | 2
| Seg5..rdetach | Detachment rate gain of solids from biofilm | rdetach | m2.d-1 | 2
| Seg5..sl | Slope of switching function around XTSStarget | sl | m3.g-1 | 4
| Seg6..L | Length of pipe segment | L | m | 2
| Seg6..D | Diameter of pipe segments | D | m | 2
| Seg6..zF | Biofilm thickness | zF | m bf | 0
| Seg6..XTSS,spec | Biofilm specific mass | XTSS,spec | g TSS.m-2 | 2 |  | nitrifying dense film 5 gTSS/m2 150 microns should give us 0.33 g/g (~3.3%) fluffy BOD film 15 gTSS/m2 1 mm thick should give us 0.15 g/g (1.5%)
| Seg6..Tgas | Temperature in the gas space | Tgas | °C | 1
| Seg6..kLaGO2,bub,nonaer,st,cw | Oxygen gas (O2) volumetric mass transfer coefficient under non-aerated conditions for gas bubbles @ standard conditions (clean water) | kLaGO2,bub,nonaer,st,cw | d-1 | 2
| Seg6..pgas | Pressure in the gas space | pgas | Pa | 0
| Seg6..α | Alpha (clean water/wastewater) factor | α | unitless | 2
| Seg6..β | Beta correction factor | β | unitless | 2
| Seg6..fd,sat,eff | Effective saturation depth fraction | fd,sat,eff | unitless | 1
| Seg6..dbubble | Bubble Sauter mean diameter | dbubble | m | 4
| Seg6..εgas | Gas hold up (gas phase volume fraction) | εgas | m3 gas at field.m-3 | 4
| Seg6..fD | Empirical reduction factor of diffusion rate in biofilm | fD | Unitless | 2
| Seg6..rattach | Specific attachment rate of solids to biofilm | rattach | m2.d-1 | 2
| Seg6..rdetach | Detachment rate gain of solids from biofilm | rdetach | m2.d-1 | 2
| Seg6..sl | Slope of switching function around XTSStarget | sl | m3.g-1 | 4
| Seg7..L | Length of pipe segment | L | m | 2
| Seg7..D | Diameter of pipe segments | D | m | 2
| Seg7..zF | Biofilm thickness | zF | m bf | 0
| Seg7..XTSS,spec | Biofilm specific mass | XTSS,spec | g TSS.m-2 | 2 |  | nitrifying dense film 5 gTSS/m2 150 microns should give us 0.33 g/g (~3.3%) fluffy BOD film 15 gTSS/m2 1 mm thick should give us 0.15 g/g (1.5%)
| Seg7..Tgas | Temperature in the gas space | Tgas | °C | 1
| Seg7..kLaGO2,bub,nonaer,st,cw | Oxygen gas (O2) volumetric mass transfer coefficient under non-aerated conditions for gas bubbles @ standard conditions (clean water) | kLaGO2,bub,nonaer,st,cw | d-1 | 2
| Seg7..pgas | Pressure in the gas space | pgas | Pa | 0
| Seg7..α | Alpha (clean water/wastewater) factor | α | unitless | 2
| Seg7..β | Beta correction factor | β | unitless | 2
| Seg7..fd,sat,eff | Effective saturation depth fraction | fd,sat,eff | unitless | 1
| Seg7..dbubble | Bubble Sauter mean diameter | dbubble | m | 4
| Seg7..εgas | Gas hold up (gas phase volume fraction) | εgas | m3 gas at field.m-3 | 4
| Seg7..fD | Empirical reduction factor of diffusion rate in biofilm | fD | Unitless | 2
| Seg7..rattach | Specific attachment rate of solids to biofilm | rattach | m2.d-1 | 2
| Seg7..rdetach | Detachment rate gain of solids from biofilm | rdetach | m2.d-1 | 2
| Seg7..sl | Slope of switching function around XTSStarget | sl | m3.g-1 | 4
| Seg8..L | Length of pipe segment | L | m | 2
| Seg8..D | Diameter of pipe segments | D | m | 2
| Seg8..zF | Biofilm thickness | zF | m bf | 0
| Seg8..XTSS,spec | Biofilm specific mass | XTSS,spec | g TSS.m-2 | 2 |  | nitrifying dense film 5 gTSS/m2 150 microns should give us 0.33 g/g (~3.3%) fluffy BOD film 15 gTSS/m2 1 mm thick should give us 0.15 g/g (1.5%)
| Seg8..Tgas | Temperature in the gas space | Tgas | °C | 1
| Seg8..kLaGO2,bub,nonaer,st,cw | Oxygen gas (O2) volumetric mass transfer coefficient under non-aerated conditions for gas bubbles @ standard conditions (clean water) | kLaGO2,bub,nonaer,st,cw | d-1 | 2
| Seg8..pgas | Pressure in the gas space | pgas | Pa | 0
| Seg8..α | Alpha (clean water/wastewater) factor | α | unitless | 2
| Seg8..β | Beta correction factor | β | unitless | 2
| Seg8..fd,sat,eff | Effective saturation depth fraction | fd,sat,eff | unitless | 1
| Seg8..dbubble | Bubble Sauter mean diameter | dbubble | m | 4
| Seg8..εgas | Gas hold up (gas phase volume fraction) | εgas | m3 gas at field.m-3 | 4
| Seg8..fD | Empirical reduction factor of diffusion rate in biofilm | fD | Unitless | 2
| Seg8..rattach | Specific attachment rate of solids to biofilm | rattach | m2.d-1 | 2
| Seg8..rdetach | Detachment rate gain of solids from biofilm | rdetach | m2.d-1 | 2
| Seg8..sl | Slope of switching function around XTSStarget | sl | m3.g-1 | 4
| Seg9..L | Length of pipe segment | L | m | 2
| Seg9..D | Diameter of pipe segments | D | m | 2
| Seg9..zF | Biofilm thickness | zF | m bf | 0
| Seg9..XTSS,spec | Biofilm specific mass | XTSS,spec | g TSS.m-2 | 2 |  | nitrifying dense film 5 gTSS/m2 150 microns should give us 0.33 g/g (~3.3%) fluffy BOD film 15 gTSS/m2 1 mm thick should give us 0.15 g/g (1.5%)
| Seg9..Tgas | Temperature in the gas space | Tgas | °C | 1
| Seg9..kLaGO2,bub,nonaer,st,cw | Oxygen gas (O2) volumetric mass transfer coefficient under non-aerated conditions for gas bubbles @ standard conditions (clean water) | kLaGO2,bub,nonaer,st,cw | d-1 | 2
| Seg9..pgas | Pressure in the gas space | pgas | Pa | 0
| Seg9..α | Alpha (clean water/wastewater) factor | α | unitless | 2
| Seg9..β | Beta correction factor | β | unitless | 2
| Seg9..fd,sat,eff | Effective saturation depth fraction | fd,sat,eff | unitless | 1
| Seg9..dbubble | Bubble Sauter mean diameter | dbubble | m | 4
| Seg9..εgas | Gas hold up (gas phase volume fraction) | εgas | m3 gas at field.m-3 | 4
| Seg9..fD | Empirical reduction factor of diffusion rate in biofilm | fD | Unitless | 2
| Seg9..rattach | Specific attachment rate of solids to biofilm | rattach | m2.d-1 | 2
| Seg9..rdetach | Detachment rate gain of solids from biofilm | rdetach | m2.d-1 | 2
| Seg9..sl | Slope of switching function around XTSStarget | sl | m3.g-1 | 4
| Seg10..L | Length of pipe segment | L | m | 2
| Seg10..D | Diameter of pipe segments | D | m | 2
| Seg10..zF | Biofilm thickness | zF | m bf | 0
| Seg10..XTSS,spec | Biofilm specific mass | XTSS,spec | g TSS.m-2 | 2 |  | nitrifying dense film 5 gTSS/m2 150 microns should give us 0.33 g/g (~3.3%) fluffy BOD film 15 gTSS/m2 1 mm thick should give us 0.15 g/g (1.5%)
| Seg10..Tgas | Temperature in the gas space | Tgas | °C | 1
| Seg10..kLaGO2,bub,nonaer,st,cw | Oxygen gas (O2) volumetric mass transfer coefficient under non-aerated conditions for gas bubbles @ standard conditions (clean water) | kLaGO2,bub,nonaer,st,cw | d-1 | 2
| Seg10..pgas | Pressure in the gas space | pgas | Pa | 0
| Seg10..α | Alpha (clean water/wastewater) factor | α | unitless | 2
| Seg10..β | Beta correction factor | β | unitless | 2
| Seg10..fd,sat,eff | Effective saturation depth fraction | fd,sat,eff | unitless | 1
| Seg10..dbubble | Bubble Sauter mean diameter | dbubble | m | 4
| Seg10..εgas | Gas hold up (gas phase volume fraction) | εgas | m3 gas at field.m-3 | 4
| Seg10..fD | Empirical reduction factor of diffusion rate in biofilm | fD | Unitless | 2
| Seg10..rattach | Specific attachment rate of solids to biofilm | rattach | m2.d-1 | 2
| Seg10..rdetach | Detachment rate gain of solids from biofilm | rdetach | m2.d-1 | 2
| Seg10..sl | Slope of switching function around XTSStarget | sl | m3.g-1 | 4
Child result mapping for the GUI
|  | Plantwide variable clone preparation for output | Codelocation(ZeroTime, eff)
| Symbol | Name | Expression | Unit | Decimals | Rule | Principle/comment
| outp..SV | MODEL.SV.Name | 0 | MODEL.SV.Unit | 0
| outp..CVAR | MODEL.CVAR.Name | 0 | MODEL.CVAR.Unit | 0
| outp..F_SV | MODEL.SV.Name mass flow | 0 | MODEL.SV.Unit * m3.d-1 | 0
| outp..F_CVAR | MODEL.CVAR.Name mass flow | 0 | MODEL.CVAR.Unit * m3.d-1 | 0
| outp..SPC | MODEL.Species.Name | 0 | MODEL.Species.Unit | 0
| outp..vMODEL.pH.Symbol,SPC | Coefficient for MODEL.SPC.Name involvement in MODEL.pH.Name | 0 |  | 0 | Type(Equilibrium)
| outp..MODEL.pH.Symbol | MODEL.pH.Name | 0 | MODEL.pH.Unit | 0 | Type(Chargebalance)
Model parameter inheritance
|  | Model parameters | Codelocation(ZeroTime; Dynamic)
| Symbol | Name | Expression | Unit | Decimals | Rule | Principle/comment
| PAR | MODEL.PAR.Name | Parent..PAR | MODEL.PAR.Unit |  | Reactive; InheritkinPAR; Type(Kinetic)
| PAR | MODEL.PAR.Name | Parent..PAR | MODEL.PAR.Unit |  | InheritstoPAR; Type(Stoichiometric)
| PAR | MODEL.PAR.Name | Parent..PAR | MODEL.PAR.Unit |  | InheritequPAR; Type(Equilibrium)
| Biofilm..PAR | MODEL.PAR.Name in Biofilm | Parent..PAR | MODEL.PAR.Unit |  | Reactive; InheritkinPAR; Type(Kinetic)
| Biofilm..PAR | MODEL.PAR.Name in Biofilm | Parent..PAR | MODEL.PAR.Unit |  | InheritstoPAR; Type(Stoichiometric)
| Biofilm..PAR | MODEL.PAR.Name in Biofilm | Parent..PAR | MODEL.PAR.Unit |  | InheritequPAR; Type(Equilibrium)
|  | Reactor hydraulics | Codelocation(Dynamic)
| Symbol | Name | Expression | Unit | Decimals | Rule | Principle/comment
| MCRT | Mean cell residence time | Seg1..HRT | d
| HRTtotal | Total hydraulic retention time | MCRT*nSeg | d |  | ; sum
| Vseg | Segment volume | Seg1..Vseg*nSeg | m3 | 1
| L.Vapp | Apparent liquid volume in segments | Seg1..L.Vapp*nSeg | m3 | 1
| L.VBiofilm | Biofilm volume | Seg1..L.VBiofilm*nSeg | m3 | 1
| Awetted | Wetted area | Seg1..Awetted*nSeg | m2 | 1
Mapping to an Array
| Array | Map to array | Codelocation(Dynamic)
| Symbol | Name | Expression 1 | Expression 2 | Expression 3 | Expression 4 | Expression 5 | Expression 6 | Expression 7 | Expression 8 | Expression 9 | Expression 10 | Unit | Decimals | Rule | Principle/comment
| SV[] | MODEL.SV.Name concentration | Seg1..SV | Seg2..SV | Seg3..SV | Seg4..SV | Seg5..SV | Seg6..SV | Seg7..SV | Seg8..SV | Seg9..SV | Seg10..SV | MODEL.SV.Unit |  | [nSeg]
| CVAR[] | MODEL.CVAR.Name | Seg1..CVAR | Seg2..CVAR | Seg3..CVAR | Seg4..CVAR | Seg5..CVAR | Seg6..CVAR | Seg7..CVAR | Seg8..CVAR | Seg9..CVAR | Seg10..CVAR | MODEL.CVAR.Unit |  | [nSeg]; Reactive; ; Type(Kinetic)
| CVAR[] | MODEL.CVAR.Name | Seg1..CVAR | Seg2..CVAR | Seg3..CVAR | Seg4..CVAR | Seg5..CVAR | Seg6..CVAR | Seg7..CVAR | Seg8..CVAR | Seg9..CVAR | Seg10..CVAR | MODEL.CVAR.Unit |  | [nSeg]; Type(Stoichiometric)
| F_CVAR[] | MODEL.CVAR.Name mass flow | Seg1..F_CVAR | Seg2..F_CVAR | Seg3..F_CVAR | Seg4..F_CVAR | Seg5..F_CVAR | Seg6..F_CVAR | Seg7..F_CVAR | Seg8..F_CVAR | Seg9..F_CVAR | Seg10..F_CVAR | MODEL.CVAR.Unit * m3.d-1 |  | [nSeg]; Type(Stoichiometric)
| CVAR[] | MODEL.CVAR.Name | Seg1..CVAR | Seg2..CVAR | Seg3..CVAR | Seg4..CVAR | Seg5..CVAR | Seg6..CVAR | Seg7..CVAR | Seg8..CVAR | Seg9..CVAR | Seg10..CVAR | MODEL.CVAR.Unit |  | [nSeg]; Type(Energy)
| SPC[] | MODEL.Species.Name | Seg1..SPC | Seg2..SPC | Seg3..SPC | Seg4..SPC | Seg5..SPC | Seg6..SPC | Seg7..SPC | Seg8..SPC | Seg9..SPC | Seg10..SPC | MODEL.Species.Unit |  | [nSeg]; pH;Type(MODEL.pH.Symbol: Equilibrium); sum(MODEL.pH.Symbol)
| CVAR[] | MODEL.CVAR.Name | Seg1..CVAR | Seg2..CVAR | Seg3..CVAR | Seg4..CVAR | Seg5..CVAR | Seg6..CVAR | Seg7..CVAR | Seg8..CVAR | Seg9..CVAR | Seg10..CVAR | MODEL.CVAR.Unit |  | [nSeg]; pH;Type(Equilibrium)
| Array | Map to array for Biofilm | Codelocation(Dynamic)
| Symbol | Name | Expression 1 | Expression 2 | Expression 3 | Expression 4 | Expression 5 | Expression 6 | Expression 7 | Expression 8 | Expression 9 | Expression 10 | Unit | Decimals | Rule | Principle/comment
| Biofilm..SV[] | MODEL.SV.Name concentration in Biofilm | Seg1..Biofilm_SV | Seg2..Biofilm_SV | Seg3..Biofilm_SV | Seg4..Biofilm_SV | Seg5..Biofilm_SV | Seg6..Biofilm_SV | Seg7..Biofilm_SV | Seg8..Biofilm_SV | Seg9..Biofilm_SV | Seg10..Biofilm_SV | MODEL.SV.Unit |  | [nSeg]
| Biofilm..CVAR[] | MODEL.CVAR.Name in Biofilm | Seg1..Biofilm_CVAR | Seg2..Biofilm_CVAR | Seg3..Biofilm_CVAR | Seg4..Biofilm_CVAR | Seg5..Biofilm_CVAR | Seg6..Biofilm_CVAR | Seg7..Biofilm_CVAR | Seg8..Biofilm_CVAR | Seg9..Biofilm_CVAR | Seg10..Biofilm_CVAR | MODEL.CVAR.Unit |  | [nSeg]; Reactive; Type(Kinetic)
| Biofilm..CVAR[] | MODEL.CVAR.Name in Biofilm | Seg1..Biofilm_CVAR | Seg2..Biofilm_CVAR | Seg3..Biofilm_CVAR | Seg4..Biofilm_CVAR | Seg5..Biofilm_CVAR | Seg6..Biofilm_CVAR | Seg7..Biofilm_CVAR | Seg8..Biofilm_CVAR | Seg9..Biofilm_CVAR | Seg10..Biofilm_CVAR | MODEL.CVAR.Unit |  | [nSeg]; Type(Stoichiometric)
| Biofilm..F_CVAR[] | MODEL.CVAR.Name mass flow in Biofilm | Seg1..Biofilm_F_CVAR | Seg2..Biofilm_F_CVAR | Seg3..Biofilm_F_CVAR | Seg4..Biofilm_F_CVAR | Seg5..Biofilm_F_CVAR | Seg6..Biofilm_F_CVAR | Seg7..Biofilm_F_CVAR | Seg8..Biofilm_F_CVAR | Seg9..Biofilm_F_CVAR | Seg10..Biofilm_F_CVAR | MODEL.CVAR.Unit * m3.d-1 |  | [nSeg]; Type(Stoichiometric)
| Biofilm..CVAR[] | MODEL.CVAR.Name | Seg1..Biofilm_CVAR | Seg2..Biofilm_CVAR | Seg3..Biofilm_CVAR | Seg4..Biofilm_CVAR | Seg5..Biofilm_CVAR | Seg6..Biofilm_CVAR | Seg7..Biofilm_CVAR | Seg8..Biofilm_CVAR | Seg9..Biofilm_CVAR | Seg10..Biofilm_CVAR | MODEL.CVAR.Unit |  | [nSeg]; Type(Energy)
| Biofilm..SPC[] | MODEL.Species.Name | Seg1..Biofilm_SPC | Seg2..Biofilm_SPC | Seg3..Biofilm_SPC | Seg4..Biofilm_SPC | Seg5..Biofilm_SPC | Seg6..Biofilm_SPC | Seg7..Biofilm_SPC | Seg8..Biofilm_SPC | Seg9..Biofilm_SPC | Seg10..Biofilm_SPC | MODEL.Species.Unit |  | [nSeg]; pH;Type(Equilibrium)
| Biofilm..CVAR[] | MODEL.CVAR.Name | Seg1..Biofilm_CVAR | Seg2..Biofilm_CVAR | Seg3..Biofilm_CVAR | Seg4..Biofilm_CVAR | Seg5..Biofilm_CVAR | Seg6..Biofilm_CVAR | Seg7..Biofilm_CVAR | Seg8..Biofilm_CVAR | Seg9..Biofilm_CVAR | Seg10..Biofilm_CVAR | MODEL.CVAR.Unit |  | [nSeg]; pH;Type(Equilibrium)

## Structure
Trickling filter
Unit component | Unit name | Label | Reactive | Polymer | InheritkinPAR | InheritstoPAR | InheritequPAR | Models
Pressure pipe with fixed solids | Seg1 | Seg1 | TRUE | FALSE | TRUE | TRUE | TRUE | MODEL
Pressure pipe with fixed solids | Seg2 | Seg2 | TRUE | FALSE | TRUE | TRUE | TRUE | MODEL
Pressure pipe with fixed solids | Seg3 | Seg3 | TRUE | FALSE | TRUE | TRUE | TRUE | MODEL
Pressure pipe with fixed solids | Seg4 | Seg4 | TRUE | FALSE | TRUE | TRUE | TRUE | MODEL
Pressure pipe with fixed solids | Seg5 | Seg5 | TRUE | FALSE | TRUE | TRUE | TRUE | MODEL
Pressure pipe with fixed solids | Seg6 | Seg6 | TRUE | FALSE | TRUE | TRUE | TRUE | MODEL
Pressure pipe with fixed solids | Seg7 | Seg7 | TRUE | FALSE | TRUE | TRUE | TRUE | MODEL
Pressure pipe with fixed solids | Seg8 | Seg8 | TRUE | FALSE | TRUE | TRUE | TRUE | MODEL
Pressure pipe with fixed solids | Seg9 | Seg9 | TRUE | FALSE | TRUE | TRUE | TRUE | MODEL
Pressure pipe with fixed solids | Seg10 | Seg10 | TRUE | FALSE | TRUE | TRUE | TRUE | MODEL
Internal connection | Internal
Symbol | Label | From | To
pipe1 | Liquid | Seg1..outp | Seg2..inp
pipe2 | Liquid | Seg2..outp | Seg3..inp
pipe3 | Liquid | Seg3..outp | Seg4..inp
pipe4 | Liquid | Seg4..outp | Seg5..inp
pipe5 | Liquid | Seg5..outp | Seg6..inp
pipe6 | Liquid | Seg6..outp | Seg7..inp
pipe7 | Liquid | Seg7..outp | Seg8..inp
pipe8 | Liquid | Seg8..outp | Seg9..inp
pipe9 | Liquid | Seg9..outp | Seg10..inp
External connection | External
Symbol | Label | From | To
inp | Liquid | inp | Seg1..inp
outp | Liquid | Seg10..outp | outp

## Display
| Operational | Location(Unit)
Symbol | Name | Value | Unit | Decimals | Rule | Principle/comment
HRTtotal | Total Hydraulic retention time (HRT) |  | h | 1
MCRT | Mean cell residence time |  | d | 1
Vseg | Segment volume |  | m3 | 1
L.Vapp | Apparent liquid volume in segments |  | m3 | 1
L.VBiofilm | Biofilm volume |  | m3 | 1
Awetted | Wetted area |  | m2 | 1
| Frequently used variables | Location(Unit)
Symbol | Name | Value | Unit | Decimals | Rule | Principle/comment
ORP[] | Oxidation-reduction potential (ORP) |  | mV | 0 | [nSeg]
TCOD[] | Total chemical oxygen demand |  | g.m-3 | 0 | [nSeg]
XTSS[] | Total suspended solids (TSS) |  | g.m-3 | 0 | [nSeg]
XVSS[] | Volatile suspended solids (VSS) |  | g.m-3 | 0 | [nSeg]
ratioVSS,TSS[] | VSS/TSS ratio |  | g VSS.g TSS-1 | 2 | [nSeg]
TBOD,5[] | Total biochemical oxygen demand (5 days) |  | g.m-3 | 0 | [nSeg]
SO2[] | Dissolved oxygen (O2) |  | g O2.m-3 | 2 | [nSeg]
OUR[] | Oxygen uptake rate (OUR) |  | g O2.m-3.d-1 | 2 | [nSeg]
pH[] | pH |  | pHunit | 2 | [nSeg]
SALK[] | Alkalinity (ALK) |  | eq ALK.L-1 | 0 | [nSeg]
TN[] | Total nitrogen |  | g N.m-3 | 2 | [nSeg]
SNHx[] | Total ammonia (NHx) |  | g N.m-3 | 2 | [nSeg]
SNOx[] | Nitrate and nitrite (NOx) |  | g N.m-3 | 2 | [nSeg]
SNO2[] | Nitrite (NO2) |  | g N.m-3 | 2 | [nSeg]
SNO3[] | Nitrate (NO3) |  | g N.m-3 | 2 | [nSeg]
TP[] | Total phosphorus |  | g P.m-3 | 2 | [nSeg]
SPO4[] | Orthophosphate (PO4) |  | g P.m-3 | 2 | [nSeg]
TS[] | Total sulfur |  | g S.m-3 | 2 | [nSeg]
SH2S[] | Hydrogen sulfide (H2S) |  | g S.m-3 | 2 | [nSeg]
SSO4[] | Sulfate (SO4) |  | g S.m-3 | 2 | [nSeg]
GO2,percent[] | Offgas O2 content |  | %v.v-1 | 1 | [nSeg]
| Frequently used variables in Biofilm | Location(Unit)
Symbol | Name | Value | Unit | Decimals | Rule | Principle/comment
Biofilm..TCOD[] | Total chemical oxygen demand |  | g COD.m-3 | 0 | [nSeg]
Biofilm..XBIO[] | COD of all biomasses |  | g COD.m-3 | 0 | [nSeg]
Biofilm..XTSS[] | Total suspended solids (TSS) |  | g.m-3 | 0 | [nSeg]
Biofilm..XVSS[] | Volatile suspended solids (VSS) |  | g.m-3 | 0 | [nSeg]
Biofilm..ratioVSS,TSS[] | VSS/TSS ratio |  | g VSS.g TSS-1 | 2 | [nSeg]
| COD, BOD5 components | Location(Unit)
Symbol | Name | Value | Unit | Decimals | Rule | Principle/comment
SBOD,ult[] | Filtered ultimate biochemical oxygen demand |  | g.m-3 | 0 | [nSeg]
XBOD,ult[] | Particulate ultimate biochemical oxygen demand |  | g.m-3 | 0 | [nSeg]
TBOD,ult[] | Total ultimate biochemical oxygen demand |  | g.m-3 | 0 | [nSeg]
SBOD,5[] | Filtered biochemical oxygen demand (5 days) |  | g.m-3 | 0 | [nSeg]
XBOD,5[] | Particulate biochemical oxygen demand (5 days) |  | g.m-3 | 0 | [nSeg]
TBOD,5[] | Total biochemical oxygen demand (5 days) |  | g.m-3 | 0 | [nSeg]
TCOD[] | Total chemical oxygen demand |  | g.m-3 | 0 | [nSeg]
SCCOD[] | Filtered chemical oxygen demand |  | g.m-3 | 0 | [nSeg]
SCOD[] | Filtered flocculated chemical oxygen demand |  | g.m-3 | 0 | [nSeg]
SrbCOD[] | COD of readily biodegradable substrates |  | g.m-3 | 0 | [nSeg]
XCOD[] | COD of particulates |  | g.m-3 | 0 | [nSeg]
| Nitrogen components | Location(Unit)
Symbol | Name | Value | Unit | Decimals | Rule | Principle/comment
SV[] | MODEL.SV.Name |  | g N.m-3 | 2 | Only(SNHx; SNH2OH; SNO3; SNO2; SN2O);[nSeg]
SNO[] | Nitric oxide (NO) |  | g N.m-3 | 2 | [nSeg]
SNOx[] | Nitrate and nitrite (NOx) |  | g N.m-3 | 2 | [nSeg]
TKN[] | Total Kjeldahl nitrogen (TKN) |  | g N.m-3 | 2 | [nSeg]
TN[] | Total nitrogen |  | g N.m-3 | 2 | [nSeg]
| Phosphorus components | Location(Unit)
Symbol | Name | Value | Unit | Decimals | Rule | Principle/comment
SPO4[] | Orthophosphate (PO4) |  | g P.m-3 | 2 | [nSeg]
TP[] | Total phosphorus |  | g P.m-3 | 2 | [nSeg]
XPP[] | Stored polyphosphate (PP) |  | g P.m-3 | 2 | [nSeg]
| Sulfur components | Location(Unit)
Symbol | Name | Value | Unit | Decimals | Rule | Principle/comment
SH2S[] | Hydrogen sulfide (H2S) |  | g S.m-3 | 2 | [nSeg]
SSO4[] | Sulfate (SO4) |  | g S.m-3 | 2 | [nSeg]
TS[] | Total sulfur |  | g S.m-3 | 2 | [nSeg]
| Active biomass | Location(Unit)
Symbol | Name | Value | Unit | Decimals | Rule | Principle/comment
SV[] | MODEL.SV.Name |  | MODEL.SV.Unit | 1 | ; SV group(Biomass); Exempt(XCASTO)
CVAR[] | MODEL.CVAR.Name |  | MODEL.CVAR.Unit | 1 | ; Only(XPAO; XGAO)
| Active biomass in Biofilm | Location(Unit)
Symbol | Name | Value | Unit | Decimals | Rule | Principle/comment
Biofilm..SV[] | MODEL.SV.Name |  | MODEL.SV.Unit | 1 | [nSeg]; SV group(Biomass); Exempt(XCASTO)
Biofilm..CVAR[] | MODEL.CVAR.Name |  | MODEL.CVAR.Unit | 1 | [nSeg]; Only(XPAO; XGAO)
| Gas phase | Location(Unit)
Symbol | Name | Value | Unit | Decimals | Rule | Principle/comment
Qgas,NTP[] | Gas flow rate at NTP conditions |  | m3 gas.d-1 at NTP | 1 | [nSeg]
F.G.SV | MODEL.SV.Name mass flow |  | g.d-1 | 0 | [nSeg]
G.SV,percent[] | MODEL.SV.Name in v/v% |  | % | 1 | [nSeg]
| State variables | Location(Unit)
Symbol | Name | Value | Unit | Decimals | Rule | Principle/comment
L.SV[] | MODEL.SV.Name |  | MODEL.SV.Unit | 1 | [nSeg]
| State variables in Biofilm | Location(Unit)
Symbol | Name | Value | Unit | Decimals | Rule | Principle/comment
Biofilm..L.SV[] | MODEL.SV.Name |  | MODEL.SV.Unit | 1 | [nSeg]
| Concentrations of frequently used variables | Location(inp)
Symbol | Name | Value | Unit | Decimals | Rule | Principle/comment
inp..TCOD | Total chemical oxygen demand |  | g.m-3 | 0
inp..XTSS | Total suspended solids (TSS) |  | g.m-3 | 0
inp..XVSS | Volatile suspended solids (VSS) |  | g.m-3 | 0
inp..ratioVSS,TSS | VSS/TSS ratio |  | g VSS.g TSS-1 | 2
inp..TBOD,5 | Total biochemical oxygen demand (5 days) |  | g.m-3 | 0
inp..TN | Total nitrogen |  | g N.m-3 | 0
inp..SNOx | Nitrate and nitrite (NOx) |  | g N.m-3 | 0
inp..SNO2 | Nitrite (NO2) |  | g N.m-3 | 0
inp..SNO3 | Nitrate (NO3) |  | g N.m-3 | 0
inp..SNHx | Total ammonia (NHx) |  | g N.m-3 | 0
inp..TP | Total phosphorus |  | g P.m-3 | 0
inp..SPO4 | Orthophosphate (PO4) |  | g P.m-3 | 0
inp..TS | Total sulfur |  | g S.m-3 | 0
inp..SH2S | Hydrogen sulfide (H2S) |  | g S.m-3 | 0
inp..SSO4 | Sulfate (SO4) |  | g S.m-3 | 0
| Mass flows of frequently used variables | Location(inp)
Symbol | Name | Value | Unit | Decimals | Rule | Principle/comment
inp..Q | Flow rate |  | m3.d-1 | 1
inp..F.TCOD | Total chemical oxygen demand mass flow |  | g.d-1 | 0
inp..F.XTSS | Total suspended solids (TSS) mass flow |  | g.d-1 | 0
inp..F.XVSS | Volatile suspended solids (VSS) mass flow |  | g.d-1 | 0
inp..F.TBOD,5 | Total biochemical oxygen demand (5 days) mass flow |  | g.d-1 | 0
inp..F.TN | Total nitrogen mass flow |  | g N.d-1 | 0
inp..F.SNOx | Nitrate and nitrite (NOx) mass flow |  | g N.d-1 | 0
inp..F.SNO2 | Nitrite (NO2) mass flow |  | g N.d-1 | 0
inp..F.SNO3 | Nitrate (NO3) mass flow |  | g N.d-1 | 0
inp..F.SNHx | Total ammonia (NHx) mass flow |  | g N.d-1 | 0
inp..F.TP | Total phosphorus mass flow |  | g P.d-1 | 0
inp..F.SPO4 | Orthophosphate (PO4) mass flow |  | g P.d-1 | 0
inp..F.TS | Total sulfur mass flow |  | g S.d-1 | 0
inp..F.SH2S | Hydrogen sulfide (H2S) mass flow |  | g S.d-1 | 0
inp..F.SSO4 | Sulfate (SO4) mass flow |  | g S.d-1 | 0
| Concentrations of state variables | Location(inp)
Symbol | Name | Value | Unit | Decimals | Rule | Principle/comment
inp..L.SV | MODEL.SV.Name |  | MODEL.SV.Unit | 0
| Mass flows of state variables | Location(inp)
Symbol | Name | Value | Unit | Decimals | Rule | Principle/comment
inp..F.L.SV | MODEL.SV.Name mass flow |  | g. d-1 | 1
| Concentrations of frequently used variables | Location(outp)
Symbol | Name | Value | Unit | Decimals | Rule | Principle/comment
outp..TCOD | Total chemical oxygen demand |  | g.m-3 | 0
outp..XTSS | Total suspended solids (TSS) |  | g.m-3 | 0
outp..XVSS | Volatile suspended solids (VSS) |  | g.m-3 | 0
outp..ratioVSS,TSS | VSS/TSS ratio |  | g VSS.g TSS-1 | 2
outp..TBOD,5 | Total biochemical oxygen demand (5 days) |  | g.m-3 | 0
outp..TN | Total nitrogen |  | g N.m-3 | 0
outp..SNOx | Nitrate and nitrite (NOx) |  | g N.m-3 | 0
outp..SNO2 | Nitrite (NO2) |  | g N.m-3 | 0
outp..SNO3 | Nitrate (NO3) |  | g N.m-3 | 0
outp..SNHx | Total ammonia (NHx) |  | g N.m-3 | 0
outp..TP | Total phosphorus |  | g P.m-3 | 0
outp..SPO4 | Orthophosphate (PO4) |  | g P.m-3 | 0
outp..TS | Total sulfur |  | g S.m-3 | 0
outp..SH2S | Hydrogen sulfide (H2S) |  | g S.m-3 | 0
outp..SSO4 | Sulfate (SO4) |  | g S.m-3 | 0
| Mass flows of frequently used variables | Location(outp)
Symbol | Name | Value | Unit | Decimals | Rule | Principle/comment
outp..Q | Flow rate |  | m3.d-1 | 1
outp..F.TCOD | Total chemical oxygen demand mass flow |  | g.d-1 | 0
outp..F.XTSS | Total suspended solids (TSS) mass flow |  | g.d-1 | 0
outp..F.XVSS | Volatile suspended solids (VSS) mass flow |  | g.d-1 | 0
outp..F.TBOD,5 | Total biochemical oxygen demand (5 days) mass flow |  | g.d-1 | 0
outp..F.TN | Total nitrogen mass flow |  | g N.d-1 | 0
outp..F.SNOx | Nitrate and nitrite (NOx) mass flow |  | g N.d-1 | 0
outp..F.SNO2 | Nitrite (NO2) mass flow |  | g N.d-1 | 0
outp..F.SNO3 | Nitrate (NO3) mass flow |  | g N.d-1 | 0
outp..F.SNHx | Total ammonia (NHx) mass flow |  | g N.d-1 | 0
outp..F.TP | Total phosphorus mass flow |  | g P.d-1 | 0
outp..F.SPO4 | Orthophosphate (PO4) mass flow |  | g P.d-1 | 0
outp..F.TS | Total sulfur mass flow |  | g S.d-1 | 0
outp..F.SH2S | Hydrogen sulfide (H2S) mass flow |  | g S.d-1 | 0
outp..F.SSO4 | Sulfate (SO4) mass flow |  | g S.d-1 | 0
| Concentrations of state variables | Location(outp)
Symbol | Name | Value | Unit | Decimals | Rule | Principle/comment
outp..L.SV | MODEL.SV.Name |  | MODEL.SV.Unit | 0
| Mass flows of state variables | Location(outp)
Symbol | Name | Value | Unit | Decimals | Rule | Principle/comment
outp..F.L.SV | MODEL.SV.Name mass flow |  | g. d-1 | 1

## Popup
| Frequent | Location(Unit)
Symbol | Name | Value | Unit | Decimals | Rule | Principle/comment
#i | Cell |  | unitless |  | [nSeg]
ORP[] | ORP |  | mV | 0 | [nSeg]
XTSS[] | TSS |  | g.m-3 | 0 | [nSeg]
XVSS[] | VSS |  | g.m-3 | 0 | [nSeg]
pH[] | pH |  | pHunit | 2 | [nSeg]
SNHx[] | NHx |  | g N.m-3 | 2 | [nSeg]
SNOx[] | NOx |  | g N.m-3 | 2 | [nSeg]
SNO3[] | NO3 |  | g N.m-3 | 2 | [nSeg]
SPO4[] | PO4 |  | g P.m-3 | 2 | [nSeg]
SSO4[] | SO4 |  | g S.m-3 | 2 | [nSeg]
| Frequently in Biofilm | Location(Unit)
Symbol | Name | Value | Unit | Decimals | Rule | Principle/comment
#i | Cell |  | unitless |  | [nSeg]
Biofilm..TCOD[] | TCOD |  | g COD.m-3 | 0 | [nSeg]
Biofilm..XBIO[] | XBIO |  | g COD.m-3 | 0 | [nSeg]
Biofilm..XTSS[] | TSS |  | g.m-3 | 0 | [nSeg]
Biofilm..XVSS[] | VSS |  | g.m-3 | 0 | [nSeg]
| Operational | Location(Unit)
Symbol | Name | Value | Unit | Decimals | Rule | Principle/comment
HRTtotal | Total HRT |  | h | 1
MCRT | Mean seg RT |  | d | 1
Vseg | Segment volume |  | m3 | 1
L.Vapp | Apparent liquid volume in seg |  | m3 | 1
L.VBiofilm | Biofilm volume in seg |  | m3 | 1
Awetted | Wetted area in seg |  | m2 | 1
| General | Location(inp)
Symbol | Name | Value | Unit | Decimals | Rule | Principle/comment
inp..TCOD | Total COD |  | g.m-3 | 0
inp..XTSS | TSS |  | g.m-3 | 0
inp..XVSS | VSS |  | g.m-3 | 0
inp..TBOD,5 | Total BOD,5 |  | g.m-3 | 0
-
inp..Q | Flow rate |  | m3.d-1 | 1
inp..F.TCOD | Total COD mass flow |  | g.d-1 | 0
inp..F.XTSS | TSS mass flow |  | g.d-1 | 0
inp..F.XVSS | VSS mass flow |  | g.d-1 | 0
inp..F.TBOD,5 | Total BOD,5 mass flow |  | g.d-1 | 0
| N | Location(inp)
Symbol | Name | Value | Unit | Decimals | Rule | Principle/comment
inp..TN | TN |  | g N.m-3 | 0
inp..SNHx | NHx |  | g N.m-3 | 0
inp..SNOx | NOx |  | g N.m-3 | 0
inp..SNO2 | NO2 |  | g N.m-3 | 0
inp..SNO3 | NO3 |  | g N.m-3 | 0
-
inp..F.TN | TN mass flow |  | g N.d-1 | 0
inp..F.SNHx | NHx mass flow |  | g N.d-1 | 0
inp..F.SNOx | NOx mass flow |  | g N.d-1 | 0
inp..F.SNO2 | NO2 mass flow |  | g N.d-1 | 0
inp..F.SNO3 | NO3 mass flow |  | g N.d-1 | 0
| P | Location(inp)
Symbol | Name | Value | Unit | Decimals | Rule | Principle/comment
inp..TP | TP |  | g P.m-3 | 0
inp..SPO4 | PO4 |  | g P.m-3 | 0
-
inp..F.TP | TP mass flow |  | g P.d-1 | 0
inp..F.SPO4 | PO4 mass flow |  | g P.d-1 | 0
| S | Location(inp)
Symbol | Name | Value | Unit | Decimals | Rule | Principle/comment
inp..TS | TS |  | g S.m-3 | 0
inp..SH2S | H2S |  | g S.m-3 | 0
inp..SSO4 | SO4 |  | g S.m-3 | 0
-
inp..F.TS | TP mass flow |  | g S.d-1 | 0
inp..F.SH2S | H2S mass flow |  | g S.d-1 | 0
inp..F.SSO4 | PO4 mass flow |  | g S.d-1 | 0
| General | Location(outp)
Symbol | Name | Value | Unit | Decimals | Rule | Principle/comment
outp..TCOD | Total COD |  | g.m-3 | 0
outp..XTSS | TSS |  | g.m-3 | 0
outp..XVSS | VSS |  | g.m-3 | 0
outp..TBOD,5 | Total BOD,5 |  | g.m-3 | 0
-
outp..Q | Flow rate |  | m3.d-1 | 1
outp..F.TCOD | Total COD mass flow |  | g.d-1 | 0
outp..F.XTSS | TSS mass flow |  | g.d-1 | 0
outp..F.XVSS | VSS mass flow |  | g.d-1 | 0
outp..F.TBOD,5 | Total BOD,5 mass flow |  | g.d-1 | 0
| N | Location(outp)
Symbol | Name | Value | Unit | Decimals | Rule | Principle/comment
outp..TN | TN |  | g N.m-3 | 0
outp..SNHx | NHx |  | g N.m-3 | 0
outp..SNOx | NOx |  | g N.m-3 | 0
outp..SNO2 | NO2 |  | g N.m-3 | 0
outp..SNO3 | NO3 |  | g N.m-3 | 0
-
outp..F.TN | TN mass flow |  | g N.d-1 | 0
outp..F.SNHx | NHx mass flow |  | g N.d-1 | 0
outp..F.SNOx | NOx mass flow |  | g N.d-1 | 0
outp..F.SNO2 | NO2 mass flow |  | g N.d-1 | 0
outp..F.SNO3 | NO3 mass flow |  | g N.d-1 | 0
| P | Location(outp)
Symbol | Name | Value | Unit | Decimals | Rule | Principle/comment
outp..TP | TP |  | g P.m-3 | 0
outp..SPO4 | PO4 |  | g P.m-3 | 0
-
outp..F.TP | TP mass flow |  | g P.d-1 | 0
outp..F.SPO4 | PO4 mass flow |  | g P.d-1 | 0
| S | Location(outp)
Symbol | Name | Value | Unit | Decimals | Rule | Principle/comment
outp..TS | TS |  | g S.m-3 | 0
outp..SH2S | H2S |  | g S.m-3 | 0
outp..SSO4 | SO4 |  | g S.m-3 | 0
-
outp..F.TS | TP mass flow |  | g S.d-1 | 0
outp..F.SH2S | H2S mass flow |  | g S.d-1 | 0
outp..F.SSO4 | PO4 mass flow |  | g S.d-1 | 0

## Sheet1 (hidden)
Re | ln | ln(kLa) | exp(log(kLa)) | log10 | log10(kLa) | 10^(log(kLa))
0.1 | -2.3026 | -22.8101 | 1.2408e-10 | -1 | -18.72 | 1.5484e-23
1 | 0 | -15.58 | 1.7127e-07 | 0 | -15.58 | 2.6303e-16
10 | 2.3026 | -8.3499 | 0.00023642 | 1 | -12.44 | 4.468e-09
100 | 4.6052 | -1.1198 | 0.32636 | 2 | -9.3 | 0.075899
1000 | 6.9078 | 6.1104 | 450.4971 | 3 | -6.16 | 1289292.8553