## Help
Service cover
Coded in SumoSlang
Concentration based ventillation unit with gasous and liquid components
Gas flow of both direction
Works with any biokinetic model in Sumo format
www.dynamita.com
The air flow output to the smallest gas input side and to the gasventoutp (if not null). Two cases may happen:
· The two air flows from the sewer network are equal (gasinp_s..Q = gasinp_c..Q)
- If the net gas ventilation input is positive (gasventinp - gasventoutp) (Figure 19), the air flow in both side is then the gas input flow of the counter direction plus the half of the net ventilation input flow ((gasventinp..Q - gasventoutp..Q)/2).
- if the output net ventilation flow is positive (Figure 20), the effective gas ventilation output is the minimum of the user entry and the total sewer gas input flows. The output air flow in the same side and counter sewer flow direction is then the gas input flow of the counter direction deduced by the half of the net ventilation output flow.
· One of the air flow from the sewer network is higher than the other (gasinp_s..Q ≠ gasinp_c..Q).
- If the net gas ventilation input is positive (Figure 21), the sum of the three input flows is backflowed through the smallest sewer input flow direction.
- if the output net ventilation flow is positive (Figure 22), the effective gas ventilation output is the minimum of the user entry and the total sewer gas input flows. The output air flow in the smallest sewer input flow direction is the total of the sewer gas input flows deduced by the the net ventilation output flow.

## Unit
Port | Service cover connections
Symbol | Name | Position | Phase | Direction | Image | Size | Rule | Comments
gasventoutp | Output ventilation | TL;;30px;6px | GS | out | GSout | 24
gasventinp | input ventilation | TR;;-30px;6px | GS | in | GSin | 24 | DisplayPort
gasoutp_s | Output - gas - same direction | TR;;-6px;75px | GS | out | GSout | 24
gasinp_s | Input - gas - same direction | TL;;6px;75px | GS | in | GSin | 24
inp | Input - sewage | TL;;6px;93px | L | in | L | 24
gasinp_c | Input - gas - counter direction | TR;;-6px;57px | GS | in | GSin | 24
gasoutp_c | Output - gas - counter direction | TL;;6px;57px | GS | out | GSout | 24
outp | Output - sewage | TR;;-6px;93px | L | out | L | 24
Attribute | Service cover attributes | Scope(Unit)
Symbol | Name | Default | Rule | Comments
pHSet | pH is set | FALSE | Constant
InheritstoPAR | Stoichiometric parameter inheritance | TRUE | Inherit
InheritequPAR | Equilibrium parameter inheritance | TRUE | Inherit
Model | Models
Symbol | Name | Valid | Invalid | Rule | Comments
MODEL | Biokinetic model
Handling | Handlings | Scope(MODEL)
Symbol | Name | Default | Rule | Comments
AttributeGroup | Service cover options | GUI(Group)
Symbol | Name | Default | Rule | Comments
Pumped | Service cover | TRUE
Appearance | Service cover Appearance
Symbol | Name | Value | Rule | Comments
DefaultGraphics |  | Service cover.emf
CustomSize |  | 78x114

## Parameters
Ventilation flow
Symbol | Name | Default | Low limit | High limit | Unit | Decimals | Rule | Principle/comment
Qventoutp,NTP | Flow pumped out the ventilation hole @ NTP conditions | 100 | MinFlow | MaxFlow | m3 gas.d-1 at NTP | 2
Advanced
Model parameters in output
Symbol | Name | Default | Low limit | High limit | Unit | Decimals | Rule | Principle/comment
outp..PAR | MODEL.PAR.Name | MODEL.PAR.Default | "MODEL.PAR.Low limit" | "MODEL.PAR.High limit" | MODEL.PAR.Unit |  | Non-InheritstoPAR; Type(Stoichiometric)
outp..PAR | MODEL.PAR.Name | MODEL.PAR.Default | "MODEL.PAR.Low limit" | "MODEL.PAR.High limit" | MODEL.PAR.Unit |  | Non-InheritequPAR; Type(Equilibrium)

## Code
Initialization
|  | Composition and mass flows in Input ventilation | Codelocation(Dynamic)
| Symbol | Name | Expression | Unit | Decimals | Rule | Principle/comment
| G.SV,fraction_Inf | Molar/Volumetric fraction of MODEL.SV.Name in input | gasventinp..G.SV,percent / cpercent,fraction | - |  |  | Propagating influent to port
| nG.SV,gas,NTP_Inf | Molar concentration of MODEL.SV.Name in input gas @ NTP conditions | G.SV,fraction_Inf * pNTP / (R * TNTP,K) | mol.m-3 gas at NTP
| G.SV,gas,NTP_Inf | Mass concentration of MODEL.SV.Name in input gas @ NTP conditions | nG.SV,gas,NTP_Inf * MMEQ,G.SV | g.m-3 gas at NTP
| F.G.SV_Inf | MODEL.SV.Name mass flow in overflow | If(gasventinp..Qgas,NTP>Qventoutp,NTP;G.SV,gas,NTP_Inf *Qgasvent,NTP;0) | g.d-1 |  |  | mass flow calculation
Hydraulics
|  | Volumetric flows | Codelocation(Dynamic)
| Symbol | Name | Expression | Unit | Decimals | Rule | Principle/comment
| outp..Q | Flow | inp..Q | m3.d-1 |  |  | Sewage output flow
| Qgasvent,NTP | Net ventilation pumped flow @ NTP conditions | If(gasventinp..Qgas,NTP-Qventoutp,NTP<0; Max(gasventinp..Qgas,NTP-Qventoutp,NTP;-(gasinp_s..Qgas,NTP+gasinp_c..Qgas,NTP));gasventinp..Qgas,NTP-Qventoutp,NTP) | m3 gas.d-1 at NTP
| Qgas,NTP | Gas flow rate @ NTP conditions | If(gasinp_s..Qgas,NTP==gasinp_c..Qgas,NTP; gasinp_c..Qgas,NTP+Qgasvent,NTP/2;gasinp_s..Qgas,NTP + gasinp_c..Qgas,NTP + Qgasvent,NTP) | m3 gas.d-1 at NTP
Mass balancing
|  | Composition and mass flows in pumped output | Codelocation(Dynamic)
| Symbol | Name | Expression | Unit | Decimals | Rule | Principle/comment
| outp..L.SV | MODEL.SV.Name | inp..L.SV | MODEL.SV.Unit |  |  | mapping
| outp..F.L.SV | MODEL.SV.Name mass flow | inp..Q * inp..L.SV | g.d-1 |  |  | mass flow calculation
|  | Composition and mass flows in Output ventilation | Codelocation(Dynamic)
| Symbol | Name | Expression | Unit | Decimals | Rule | Principle/comment
| gasventoutp..Qgas,NTP | Gas flow rate at NTP conditions | If(Qgasvent,NTP<0;-Qgasvent,NTP;0) | m3 gas.d-1 at NTP
| gasventoutp..F.G.SV | MODEL.SV.Name mass flow | If(Qgasvent,NTP<0;If(gasinp_s..Qgas,NTP==gasinp_c..Qgas,NTP; -(gasinp_s..F.G.SV + gasinp_c..F.G.SV)*Qgasvent,NTP/2/gasinp_s..Qgas,NTP; If(gasinp_s..Qgas,NTP>gasinp_c..Qgas,NTP;Min(gasinp_s..Qgas,NTP;-Qgasvent,NTP)/gasinp_s..Qgas,NTP*gasinp_s..F.G.SV+Max(-(gasinp_s..Qgas,NTP+Qgasvent,NTP);0)/gasinp_c..Qgas,NTP*gasinp_c..F.G.SV;Min(gasinp_c..Qgas,NTP;-Qgasvent,NTP)/gasinp_c..Qgas,NTP*gasinp_c..F.G.SV+Max(-(gasinp_c..Qgas,NTP+Qgasvent,NTP);0)/gasinp_s..Qgas,NTP*gasinp_s..F.G.SV));0) | g.d-1 |  |  | mass flow calculation
| gasventoutp..G.SV,gas,NTP | Mass concentration of MODEL.SV.Name in gas @ NTP conditions | If(Qgasvent,NTP< 0; -gasventoutp..F.G.SV/Qgasvent,NTP; 0) | g.m-3 gas at NTP |  |  | mapping
| gasventoutp..nG.SV,gas,NTP | Molar concentration of MODEL.SV.Name in gas @ NTP conditions | gasventoutp..G.SV,gas,NTP/MMEQ,G.SV | mol.m-3 gas at NTP
| gasventoutp..G.SV,fraction | Molar/Volumetric fraction of MODEL.SV.Name gas | gasventoutp..nG.SV,gas,NTP / pNTP * (R * TNTP,K) | - |  |  | Propagating combined to port
| gasventoutp..G.SV,percent | MODEL.SV.Name in %v/v | gasventoutp..G.SV,fraction*cpercent,Vconc | % |  |  | Propagating combined to port
|  | Composition and mass flows in output gas - same direction | Codelocation(Dynamic)
| Symbol | Name | Expression | Unit | Decimals | Rule | Principle/comment
| gasoutp_s..Qgas,NTP | Gas flow rate at NTP conditions | If(gasinp_s..Qgas,NTP>=gasinp_c..Qgas,NTP; Qgas,NTP; 0) | m3 gas.d-1 at NTP |  |  | flow balance
| gasoutp_s..F.G.SV | MODEL.SV.Name mass flow | If(gasoutp_s..Qgas,NTP==Qgas,NTP; If(gasinp_s..Qgas,NTP==gasinp_c..Qgas,NTP; If(Qgasvent,NTP<0; gasinp_c..F.G.SV - (-gasinp_c..F.G.SV*Qgasvent,NTP/2/gasinp_c..Qgas,NTP); gasinp_c..F.G.SV+F.G.SV_Inf/2); If(Qgasvent,NTP<0; (1-Min(gasinp_s..Qgas,NTP;-Qgasvent,NTP)/gasinp_s..Qgas,NTP)*gasinp_s..F.G.SV+(1-Max(-(gasinp_s..Qgas,NTP+Qgasvent,NTP);0)/gasinp_c..Qgas,NTP)*gasinp_c..F.G.SV; gasinp_s..F.G.SV+gasinp_c..F.G.SV+F.G.SV_Inf)); 0) | g.d-1 |  |  | mass flow calculation
| gasoutp_s..G.SV,gas,NTP | Mass concentration of MODEL.SV.Name in gas @ NTP conditions | If(gasoutp_s..Qgas,NTP != 0; gasoutp_s..F.G.SV / gasoutp_s..Qgas,NTP; 0) | g.m-3 gas at NTP |  |  | mapping
| gasoutp_s..nG.SV,gas,NTP | Molar concentration of MODEL.SV.Name in gas @ NTP conditions | gasoutp_s..G.SV,gas,NTP/MMEQ,G.SV | mol.m-3 gas at NTP
| gasoutp_s..G.SV,fraction | Molar/Volumetric fraction of MODEL.SV.Name gas | gasoutp_s..nG.SV,gas,NTP / pNTP * (R * TNTP,K) | - |  |  | Propagating combined to port
| gasoutp_s..G.SV,percent | MODEL.SV.Name in %v/v | gasoutp_s..G.SV,fraction*cpercent,Vconc | % |  |  | Propagating combined to port
|  | Composition and mass flows in output gas - counter direction | Codelocation(Dynamic)
| Symbol | Name | Expression | Unit | Decimals | Rule | Principle/comment
| gasoutp_c..Qgas,NTP | Gas flow rate at NTP conditions | If(gasinp_c..Qgas,NTP>=gasinp_s..Qgas,NTP; Qgas,NTP; 0) | m3 gas.d-1 at NTP |  |  | flow balance
| gasoutp_c..F.G.SV | MODEL.SV.Name mass flow | If(gasoutp_c..Qgas,NTP==Qgas,NTP; If(gasinp_s..Qgas,NTP==gasinp_c..Qgas,NTP; If(Qgasvent,NTP<0; gasinp_s..F.G.SV - (-gasinp_s..F.G.SV*Qgasvent,NTP/2/gasinp_s..Qgas,NTP); gasinp_s..F.G.SV+F.G.SV_Inf/2); If(Qgasvent,NTP<0; (1-Min(gasinp_c..Qgas,NTP;-Qgasvent,NTP)/gasinp_c..Qgas,NTP)*gasinp_c..F.G.SV+(1-Max(-(gasinp_c..Qgas,NTP+Qgasvent,NTP);0)/gasinp_s..Qgas,NTP)*gasinp_s..F.G.SV; gasinp_c..F.G.SV+gasinp_s..F.G.SV+F.G.SV_Inf)); 0) | g.d-1 |  |  | mass flow calculation
| gasoutp_c..G.SV,gas,NTP | Mass concentration of MODEL.SV.Name in gas @ NTP conditions | If(gasoutp_c..Qgas,NTP != 0; gasoutp_c..F.G.SV / gasoutp_c..Qgas,NTP; 0) | g.m-3 gas at NTP |  |  | mapping
| gasoutp_c..nG.SV,gas,NTP | Molar concentration of MODEL.SV.Name in gas @ NTP conditions | gasoutp_c..G.SV,gas,NTP/MMEQ,G.SV | mol.m-3 gas at NTP
| gasoutp_c..G.SV,fraction | Molar/Volumetric fraction of MODEL.SV.Name gas | gasoutp_c..nG.SV,gas,NTP / pNTP * (R * TNTP,K) | - |  |  | Propagating combined to port
| gasoutp_c..G.SV,percent | MODEL.SV.Name in %v/v | gasoutp_c..G.SV,fraction*cpercent,Vconc | % |  |  | Propagating combined to port
Model parameter inheritance
|  | Model parameters in output sewage flow | Codelocation(ZeroTime; Dynamic)
| Symbol | Name | Expression | Unit | Decimals | Rule | Principle/comment
| outp..PAR | MODEL.PAR.Name | Parent..PAR | MODEL.PAR.Unit |  | InheritstoPAR; Type(Stoichiometric)
| outp..PAR | MODEL.PAR.Name | Parent..PAR | MODEL.PAR.Unit |  | InheritequPAR; Type(Equilibrium)
Calculated variables
|  | Stoichiometric calculated variables and mass flows in output sewage flow | Codelocation(Dynamic)
| Symbol | Name | Expression | Unit | Decimals | Rule | Principle/comment
| outp..F_CVAR | MODEL.CVAR.Name mass flow | outp..Q * outp..CVAR | g.d-1 |  | Type(Stoichiometric)
| outp..CVAR | MODEL.CVAR.Name | outp..MODEL.CVAR.Expression | MODEL.CVAR.Unit |  | Type(Stoichiometric)
pH calculation
|  | Equilibrium calculated variables in output sewage flow | Codelocation(Equilibrium)
| Symbol | Name | Expression | Unit | Decimals | Rule | Principle/comment
| outp..vMODEL.pH.Symbol,SPC | Coefficient for MODEL.SPC.Name involvement in MODEL.pH.Name | outp..MODEL.pH.SPC |  |  | pH; Type(Equilibrium) | The pH rule is a workaround; to be removed when the SMT becomes capable of handling rules in the model's equilibrium worksheet
| outp..SPC | MODEL.Species.Name | outp..vMODEL.pH.Symbol,SPC | MODEL.Species.Unit |  | pH; Type(MODEL.pH.Symbol: Equilibrium); sum(MODEL.pH.Symbol)
| outp..CVAR | MODEL.CVAR.Name | outp..MODEL.CVAR.Expression | MODEL.CVAR.Unit |  | pH; Type(Equilibrium) | Equilibrium calculated variables in reactor
|  | Charge balance and ionic strength in output sewage flow | Codelocation(Equilibrium)
| Symbol | Name | Expression | Unit | Decimals | Rule | Principle/comment
| outp..MODEL.pH.Symbol | MODEL.pH.Name | outp..MODEL.pH.SPC * outp..SPC | MODEL.pH.Unit |  | pH; sum(SPC); Type(Chargebalance)
Energy calculation
|  | Energy calculated variables in output sewage flow | Codelocation(Dynamic)
| Symbol | Name | Expression | Unit | Decimals | Rule | Principle/comment
| outp..CVAR | MODEL.CVAR.Name | outp..MODEL.CVAR.Expression | MODEL.CVAR.Unit |  | Type(Energy)

## Display
| Concentrations in Input | Location(Unit)
Symbol | Name | Value | Unit | Decimals | Rule | Principle/comment
Qgasvent,NTP | Net ventilation pumped flow @ NTP conditions |  | m3 gas.d-1 at NTP
inp..SO2 | Dissolved oxygen (O2) |  | g O2.m-3 | 0
gasinp_s..G.SV,percent | MODEL.SV.Name in %v/v same direction |  | % | 0
gasinp_c..G.SV,percent | MODEL.SV.Name in %v/v counter direction |  | % | 0
| Gas mass flows in Input | Location(Unit)
Symbol | Name | Value | Unit | Decimals | Rule | Principle/comment
Qgas,NTP | Gas flow rate @ NTP conditions |  | m3 gas.d-1 at NTP | 1
gasinp_s..F.G.SV | MODEL.SV.Name mass flow same direction |  | g.d-1 | 0
gasinp_c..F.G.SV | MODEL.SV.Name mass flow counter direction |  | g.d-1 | 0
| Concentrations in output | Location(Unit)
Symbol | Name | Value | Unit | Decimals | Rule | Principle/comment
Qgasvent,NTP | Net ventilation pumped flow @ NTP conditions |  | m3 gas.d-1 at NTP
outp..SO2 | Dissolved oxygen (O2) |  | g O2.m-3 | 0
gasoutp_s..G.SV,percent | MODEL.SV.Name in %v/v same direction |  | % | 0
gasoutp_c..G.SV,percent | MODEL.SV.Name in %v/v counter direction |  | % | 0
| Gas mass flows in output | Location(Unit)
Symbol | Name | Value | Unit | Decimals | Rule | Principle/comment
Qgas,NTP | Gas flow rate @ NTP conditions |  | m3 gas.d-1 at NTP | 1
gasoutp_s..F.G.SV | MODEL.SV.Name mass flow same direction |  | g.d-1 | 0
gasoutp_c..F.G.SV | MODEL.SV.Name mass flow counter direction |  | g.d-1 | 0
| Concentrations in Input | Location(inp)
Symbol | Name | Value | Unit | Decimals | Rule | Principle/comment
Qgasvent,NTP | Net ventilation pumped flow @ NTP conditions |  | m3 gas.d-1 at NTP
inp..SO2 | Dissolved oxygen (O2) |  | g O2.m-3 | 0
| Gas input - same direction | Location(gasinp_s)
Symbol | Name | Value | Unit | Decimals | Rule | Principle/comment
gasinp_s..Qgas,NTP | Gas flow rate @ NTP conditions |  | m3 gas.d-1 at NTP | 1
gasinp_s..G.SV,percent | MODEL.SV.Name in %v/v same direction |  | % | 0
gasinp_s..F.G.SV | MODEL.SV.Name mass flow same direction |  | g.d-1 | 0
| Gas input - counter direction | Location(gasinp_c)
Symbol | Name | Value | Unit | Decimals | Rule | Principle/comment
gasinp_c..Qgas,NTP | Gas flow rate @ NTP conditions |  | m3 gas.d-1 at NTP | 1
gasinp_c..G.SV,percent | MODEL.SV.Name in %v/v counter direction |  | % | 0
gasinp_c..F.G.SV | MODEL.SV.Name mass flow counter direction |  | g.d-1 | 0
| Gas input ventilation | Location(gasventinp)
Symbol | Name | Value | Unit | Decimals | Rule | Principle/comment
Qventinp,NTP | Flow pumped in the ventilation hole @ NTP conditions |  | m3 gas.d-1 at NTP | 1
gasventinp..G.SV,percent | MODEL.SV.Name in %v/v |  | % | 0
gasventinp..F.G.SV | MODEL.SV.Name mass flow |  | g.d-1 | 0
| Gas output ventilation | Location(gasventoutp)
Symbol | Name | Value | Unit | Decimals | Rule | Principle/comment
Qventoutp,NTP | Flow pumped out the ventilation hole @ NTP conditions |  | m3 gas.d-1 at NTP | 1
gasventoutp..G.SV,percent | MODEL.SV.Name in %v/v |  | % | 0
gasventoutp..F.G.SV | MODEL.SV.Name mass flow |  | g.d-1 | 0
| Gas output - same direction | Location(gasoutp_s)
Symbol | Name | Value | Unit | Decimals | Rule | Principle/comment
gasoutp_s..Qgas,NTP | Gas flow rate @ NTP conditions |  | m3 gas.d-1 at NTP | 1
gasoutp_s..G.SV,percent | MODEL.SV.Name in %v/v same direction |  | % | 0
gasoutp_s..F.G.SV | MODEL.SV.Name mass flow same direction |  | g.d-1 | 0
| Gas output - counter direction | Location(gasoutp_c)
Symbol | Name | Value | Unit | Decimals | Rule | Principle/comment
gasoutp_c..Qgas,NTP | Gas flow rate @ NTP conditions |  | m3 gas.d-1 at NTP | 1
gasoutp_c..G.SV,percent | MODEL.SV.Name in %v/v counter direction |  | % | 0
gasoutp_c..F.G.SV | MODEL.SV.Name mass flow counter direction |  | g.d-1 | 0

## Popup
| Concentrations in Input | Location(Unit)
Symbol | Name | Value | Unit | Decimals | Rule | Principle/comment
Qgasvent,NTP | Net ventilation pumped flow @ NTP conditions |  | m3 gas.d-1 at NTP
inp..SO2 | Dissolved oxygen (O2) |  | g O2.m-3 | 0
-
gasinp.s..G.SV,percent | MODEL.SV.Name in %v/v same direction |  | % | 0
-
gasinp.c..G.SV,percent | MODEL.SV.Name in %v/v counter direction |  | % | 0
| Gas mass flows in Input | Location(Unit)
Symbol | Name | Value | Unit | Decimals | Rule | Principle/comment
Qgas,NTP | Gas flow rate @ NTP conditions |  | m3 gas.d-1 at NTP | 1
gasinp.s..F.G.SV | MODEL.SV.Name mass flow same direction |  | g.d-1 | 0
-
gasinp.c..F.G.SV | MODEL.SV.Name mass flow counter direction |  | g.d-1 | 0
| Concentrations in output | Location(Unit)
Symbol | Name | Value | Unit | Decimals | Rule | Principle/comment
Qgasvent,NTP | Net ventilation pumped flow @ NTP conditions |  | m3 gas.d-1 at NTP
outp..SO2 | Dissolved oxygen (O2) |  | g O2.m-3 | 0
-
gasoutp.s..G.SV,percent | MODEL.SV.Name in %v/v same direction |  | % | 0
-
gasoutp.c..G.SV,percent | MODEL.SV.Name in %v/v counter direction |  | % | 0
| Gas mass flows in output | Location(Unit)
Symbol | Name | Value | Unit | Decimals | Rule | Principle/comment
Qgas,NTP | Gas flow rate @ NTP conditions |  | m3 gas.d-1 at NTP | 1
gasoutp.s..F.G.SV | MODEL.SV.Name mass flow same direction |  | g.d-1 | 0
-
gasoutp.c..F.G.SV | MODEL.SV.Name mass flow counter direction |  | g.d-1 | 0
| Concentrations in Input | Location(inp)
Symbol | Name | Value | Unit | Decimals | Rule | Principle/comment
Qgasvent.NTP | Net ventilation pumped flow @ NTP conditions |  | m3 gas.d-1 at NTP
inp..SO2 | Dissolved oxygen (O2) |  | g O2.m-3 | 0
| Gas input - same direction | Location(gasinp_s)
Symbol | Name | Value | Unit | Decimals | Rule | Principle/comment
gasinp_s..Qgas,NTP | Gas flow rate @ NTP conditions |  | m3 gas.d-1 at NTP | 1
gasinp_s..G.SV,percent | MODEL.SV.Name in %v/v same direction |  | % | 0
-
gasinp_s..F.G.SV | MODEL.SV.Name mass flow same direction |  | g.d-1 | 0
| Gas input - counter direction | Location(gasinp_c)
Symbol | Name | Value | Unit | Decimals | Rule | Principle/comment
gasinp_c..Qgas,NTP | Gas flow rate @ NTP conditions |  | m3 gas.d-1 at NTP | 1
gasinp_c..G.SV,percent | MODEL.SV.Name in %v/v counter direction |  | % | 0
-
gasinp_c..F.G.SV | MODEL.SV.Name mass flow counter direction |  | g.d-1 | 0
| Gas input ventilation | Location(gasventinp)
Symbol | Name | Value | Unit | Decimals | Rule | Principle/comment
Qventinp,NTP | Flow pumped in the ventilation hole @ NTP conditions |  | m3 gas.d-1 at NTP | 1
gasventinp..G.SV,percent | MODEL.SV.Name in %v/v |  | % | 0
-
gasventinp..F.G.SV | MODEL.SV.Name mass flow |  | g.d-1 | 0
| Gas output ventilation | Location(gasventoutp)
Symbol | Name | Value | Unit | Decimals | Rule | Principle/comment
Qventoutp,NTP | Flow pumped out the ventilation hole @ NTP conditions |  | m3 gas.d-1 at NTP | 1
gasventoutp..G.SV,percent | MODEL.SV.Name in %v/v |  | % | 0
-
gasventoutp..F.G.SV | MODEL.SV.Name mass flow |  | g.d-1 | 0
| Gas output - same direction | Location(gasoutp_s)
Symbol | Name | Value | Unit | Decimals | Rule | Principle/comment
gasoutp_s..Qgas,NTP | Gas flow rate @ NTP conditions |  | m3 gas.d-1 at NTP | 1
gasoutp_s..G.SV,percent | MODEL.SV.Name in %v/v same direction |  | % | 0
-
gasoutp_s..F.G.SV | MODEL.SV.Name mass flow same direction |  | g.d-1 | 0
| Gas output - counter direction | Location(gasoutp_c)
Symbol | Name | Value | Unit | Decimals | Rule | Principle/comment
gasoutp_c..Qgas,NTP | Gas flow rate @ NTP conditions |  | m3 gas.d-1 at NTP | 1
gasoutp_c..G.SV,percent | MODEL.SV.Name in %v/v counter direction |  | % | 0
-
gasoutp_c..F.G.SV | MODEL.SV.Name mass flow counter direction |  | g.d-1 | 0