## Help
Flow combiner
Coded in SumoSlang
Side flow combiner unit for gasous and liquid components with two inputs
Gas flow of both direction
Works with any biokinetic model in Sumo format
www.dynamita.com

## Unit
Port | Side flow conbiner connections
Symbol | Name | Position | Phase | Direction | Image | Size | Rule | Comments
inp2 | Input2 | TL;;33px;6px | L | in | L | 24
gasinp_s2 | Input - gas - same direction 2 | TL;;51px;6px | GS | in | GSin | 24
gasoutp_c2 | Output - gas - counter direction 2 | TR;;-33px;6px | GS | out | GSout | 24 | DisplayPort
gasoutp_c1 | Output - gas - counter direction 1 | TL;;6px;33px | GS | out | GSout | 24
gasinp_s1 | Input - gas - same direction 1 | TL;;6px;51px | GS | in | GSin | 24
inp1 | Input1 | TL;;6px;69px | L | in | L | 24
gasinp_c | Input - gas - counter direction | TR;;-6px;33px | GS | in | GSin | 24
gasoutp_s | Output - gas - same direction1 | TR;;-6px;51px | GS | out | GSout | 24
outp | Output | TR;;-6px;69px | L | out | L | 24
Attribute | Side flow combiner attributes
Symbol | Name | Default | Rule | Comments
pHSet | pH is set | FALSE | Constant
InheritstoPAR | Stoichiometric parameter inheritance | TRUE | Inherit
InheritequPAR | Equilibrium parameter inheritance | TRUE | Inherit
Model | Models
Symbol | Name | Valid | Invalid | Rule | Comments
MODEL | Biokinetic model
Handling | Handlings | Scope(MODEL)
Symbol | Name | Default | Rule | Comments
AttributeGroup | Side flow combiner | GUI(Group)
Symbol | Name | Default | Rule | Comments
Simple | Simple side flow combiner | TRUE
Appearance | Influent Appearance
Symbol | Name | Value | Rule | Comments
DefaultGraphics |  | Sewer Side flow combiner.emf
CustomSize |  | 102x93

## Parameters
Advanced
Model parameters in input
Symbol | Name | Default | Low limit | High limit | Unit | Decimals | Rule | Principle/comment
outp..PAR | MODEL.PAR.Name | MODEL.PAR.Default | "MODEL.PAR.Low limit" | "MODEL.PAR.High limit" | MODEL.PAR.Unit |  | Non-InheritstoPAR; Type(Stoichiometric)
outp..PAR | MODEL.PAR.Name | MODEL.PAR.Default | "MODEL.PAR.Low limit" | "MODEL.PAR.High limit" | MODEL.PAR.Unit |  | Non-InheritequPAR; Type(Equilibrium)

## Code
Hydraulics
|  | Volumetric flow | Codelocation(Dynamic)
| Symbol | Name | Expression | Unit | Decimals | Rule | Principle/comment
| outp..Q | Liquid outflow | inp1..Q + inp2..Q | m3.d-1 |  |  | Flow balance
| Qgas,NTP | Gas flow rate @ NTP conditions | If(Min(gasinp_s1..Qgas,NTP;gasinp_s2..Qgas,NTP;gasinp_c..Qgas,NTP)==(gasinp_s1..Qgas,NTP+gasinp_s2..Qgas,NTP+gasinp_c..Qgas,NTP-Min(gasinp_s1..Qgas,NTP;gasinp_s2..Qgas,NTP;gasinp_c..Qgas,NTP)-Max(gasinp_s1..Qgas,NTP;gasinp_s2..Qgas,NTP;gasinp_c..Qgas,NTP));Max(gasinp_s1..Qgas,NTP;gasinp_s2..Qgas,NTP;gasinp_c..Qgas,NTP)/2+Min(gasinp_s1..Qgas,NTP;gasinp_s2..Qgas,NTP;gasinp_c..Qgas,NTP); gasinp_s1..Qgas,NTP+gasinp_s2..Qgas,NTP+gasinp_c..Qgas,NTP) | m3 gas.d-1 at NTP
Mass balancing
|  | Composition and mass flows in output gas - same direction | Codelocation(Dynamic)
| Symbol | Name | Expression | Unit | Decimals | Rule | Principle/comment
| gasoutp_s..Qgas,NTP | Gas flow rate @ NTP conditions | If(gasinp_c..Qgas,NTP-Min(gasinp_s1..Qgas,NTP;gasinp_s2..Qgas,NTP;gasinp_c..Qgas,NTP)==0; Qgas,NTP;0) | m3 gas.d-1 at NTP |  |  | flow balance
| gasoutp_s..F.G.SV | MODEL.SV.Name mass flow | If(gasoutp_s..Qgas,NTP==Qgas,NTP; If(And(gasoutp_c1..Qgas,NTP==0;gasoutp_c2..Qgas,NTP==0); gasinp_s1..F.G.SV+gasinp_s2..F.G.SV+gasinp_c..F.G.SV; If(gasoutp_c1..Qgas,NTP==Qgas,NTP;gasinp_s2..F.G.SV/2+gasinp_c..F.G.SV;gasinp_s1..F.G.SV/2+gasinp_c..F.G.SV));0) | g.d-1 |  |  | mass flow calculation; output flow- same direction
| gasoutp_s..G.SV,gas,NTP | Mass concentration of MODEL.SV.Name in gas @ NTP conditions | If(gasoutp_s..Qgas,NTP != 0; gasoutp_s..F.G.SV / gasoutp_s..Qgas,NTP; 0) | g.m-3 gas at NTP |  |  | mapping; output flow- same direction
| gasoutp_s..nG.SV,gas,NTP | Molar concentration of MODEL.SV.Name in gas @ NTP conditions | gasoutp_s..G.SV,gas,NTP/MMEQ,G.SV | mol.m-3 gas at NTP
| gasoutp_s..G.SV,fraction | Molar/Volumetric fraction of MODEL.SV.Name gas | gasoutp_s..nG.SV,gas,NTP / pNTP * (R * TNTP,K) | - |  |  | Propagating combined to port
| gasoutp_s..G.SV,percent | MODEL.SV.Name in %v/v | gasoutp_s..G.SV,fraction*cpercent,Vconc | % |  |  | Propagating combined to port
|  | Composition and mass flows in output gas - counter direction 1 | Codelocation(Dynamic)
| Symbol | Name | Expression | Unit | Decimals | Rule | Principle/comment
| gasoutp_c1..Qgas,NTP | Gas flow rate @ NTP conditions | If(gasinp_s1..Qgas,NTP-Min(gasinp_s1..Qgas,NTP;gasinp_s2..Qgas,NTP;gasinp_c..Qgas,NTP)==0; Qgas,NTP;0) | m3 gas.d-1 at NTP |  |  | flow balance
| gasoutp_c1..F.G.SV | MODEL.SV.Name mass flow | If(gasoutp_c1..Qgas,NTP==Qgas,NTP; If(And(gasoutp_s..Qgas,NTP==0;gasoutp_c2..Qgas,NTP==0); gasinp_s1..F.G.SV+gasinp_s2..F.G.SV+gasinp_c..F.G.SV; If(gasoutp_s..Qgas,NTP==Qgas,NTP;gasinp_s2..F.G.SV/2+gasinp_s1..F.G.SV;gasinp_c..F.G.SV/2+gasinp_s1..F.G.SV));0) | g.d-1 |  |  | mass flow calculation; output flow - counter direction1
| gasoutp_c1..G.SV,gas,NTP | Mass concentration of MODEL.SV.Name in gas @ NTP conditions | If(gasoutp_c1..Qgas,NTP != 0; gasoutp_c1..F.G.SV / gasoutp_c1..Qgas,NTP; 0) | g.m-3 gas at NTP |  |  | mapping; output flow - counter direction1
| gasoutp_c1..nG.SV,gas,NTP | Molar concentration of MODEL.SV.Name in gas @ NTP conditions | gasoutp_c1..G.SV,gas,NTP/MMEQ,G.SV | mol.m-3 gas at NTP
| gasoutp_c1..G.SV,fraction | Molar/Volumetric fraction of MODEL.SV.Name gas | gasoutp_c1..nG.SV,gas,NTP / pNTP * (R * TNTP,K) | - |  |  | Propagating combined to port
| gasoutp_c1..G.SV,percent | MODEL.SV.Name in %v/v | gasoutp_c1..G.SV,fraction*cpercent,Vconc | % |  |  | Propagating combined to port
|  | Composition and mass flows in output gas - counter direction 2 | Codelocation(Dynamic)
| Symbol | Name | Expression | Unit | Decimals | Rule | Principle/comment
| gasoutp_c2..Qgas,NTP | Gas flow rate @ NTP conditions | If(gasinp_s2..Qgas,NTP-Min(gasinp_s1..Qgas,NTP;gasinp_s2..Qgas,NTP;gasinp_c..Qgas,NTP)==0; Qgas,NTP;0) | m3 gas.d-1 at NTP |  |  | flow balance
| gasoutp_c2..F.G.SV | MODEL.SV.Name mass flow | If(gasoutp_c2..Qgas,NTP==Qgas,NTP; If(And(gasoutp_c1..Qgas,NTP==0;gasoutp_s..Qgas,NTP==0); gasinp_s1..F.G.SV+gasinp_s2..F.G.SV+gasinp_c..F.G.SV; If(gasoutp_s..Qgas,NTP==Qgas,NTP;gasinp_s1..F.G.SV/2+gasinp_s2..F.G.SV;gasinp_c..F.G.SV/2+gasinp_s2..F.G.SV));0) | g.d-1 |  |  | mass flow calculation; output flow - counter direction2
| gasoutp_c2..G.SV,gas,NTP | Mass concentration of MODEL.SV.Name in gas @ NTP conditions | If(gasoutp_c2..Qgas,NTP != 0; gasoutp_c2..F.G.SV / gasoutp_c2..Qgas,NTP; 0) | g.m-3 gas at NTP |  |  | mapping; output flow - counter direction2
| gasoutp_c2..nG.SV,gas,NTP | Molar concentration of MODEL.SV.Name in gas @ NTP conditions | gasoutp_c2..G.SV,gas,NTP/MMEQ,G.SV | mol.m-3 gas at NTP
| gasoutp_c2..G.SV,fraction | Molar/Volumetric fraction of MODEL.SV.Name gas | gasoutp_c2..nG.SV,gas,NTP / pNTP * (R * TNTP,K) | - |  |  | Propagating combined to port
| gasoutp_c2..G.SV,percent | MODEL.SV.Name in %v/v | gasoutp_c2..G.SV,fraction*cpercent,Vconc | % |  |  | Propagating combined to port
Model parameter inheritance
|  | Model parameters in sewage flow | Codelocation(ZeroTime; Dynamic)
| Symbol | Name | Expression | Unit | Decimals | Rule | Principle/comment
| outp..PAR | MODEL.PAR.Name | Parent..PAR | MODEL.PAR.Unit |  | InheritstoPAR; Type(Stoichiometric)
| outp..PAR | MODEL.PAR.Name | Parent..PAR | MODEL.PAR.Unit |  | InheritequPAR; Type(Equilibrium)
Calculated variables
|  | Output composition and mass flows in sewage flow | Codelocation(Dynamic)
| Symbol | Name | Expression | Unit | Decimals | Rule | Principle/comment
| outp..F_L.SV | MODEL.SV.Name mass flow | inp1..F_L.SV + inp2..F_L.SV | g.d-1 |  |  | Mass balance
| outp..L.SV | MODEL.SV.Name | If(outp..Q!= 0; outp..F_L.SV / outp..Q; 0) | MODEL.SV.Unit |  |  | Concentrations out
|  | Stoichiometric calculated variables in sewage flow | Codelocation(Dynamic)
| Symbol | Name | Expression | Unit | Decimals | Rule | Principle/comment
| outp..CVAR | MODEL.CVAR.Name | outp..MODEL.CVAR.Expression | MODEL.CVAR.Unit |  | Type(Stoichiometric)
| outp..F_CVAR | MODEL.CVAR.Name mass flow | outp..Q*outp..CVAR | g.d-1 |  | Type(Stoichiometric)
pH calculation
|  | Equilibrium calculated variables in sewage flow | Codelocation(Equilibrium)
| Symbol | Name | Expression | Unit | Decimals | Rule | Principle/comment
| outp..vMODEL.pH.Symbol,SPC | Coefficient for MODEL.SPC.Name involvement in MODEL.pH.Name | outp..MODEL.pH.SPC |  |  | pH; Type(Equilibrium) | The pH rule is a workaround; to be removed when the SMT becomes capable of handling rules in the model's equilibrium worksheet
| outp..SPC | MODEL.Species.Name | outp..vMODEL.pH.Symbol,SPC | MODEL.Species.Unit |  | pH; Type(MODEL.pH.Symbol: Equilibrium); sum(MODEL.pH.Symbol)
| outp..CVAR | MODEL.CVAR.Name | outp..MODEL.CVAR.Expression | MODEL.CVAR.Unit |  | pH; Type(Equilibrium) | Equilibrium calculated variables in reactor
|  | Charge balance and ionic strength in sewage flow | Codelocation(Equilibrium)
| Symbol | Name | Expression | Unit | Decimals | Rule | Principle/comment
| outp..MODEL.pH.Symbol | MODEL.pH.Name | outp..MODEL.pH.SPC * outp..SPC | MODEL.pH.Unit |  | pH; sum(SPC); Type(Chargebalance)
|  | Energy calculated variables in output in sewage flow | Codelocation(Dynamic)
| Symbol | Name | Expression | Unit | Decimals | Rule | Principle/comment
| outp..CVAR | MODEL.CVAR.Name | outp..MODEL.CVAR.Expression | MODEL.CVAR.Unit |  | Type(Energy)

## Display
| Concentrations in input1 | Location(Unit)
Symbol | Name | Value | Unit | Decimals | Rule | Principle/comment
inp1..TCOD | Total chemical oxygen demand |  | g.m-3 | 0
inp1..XTSS | Total suspended solids (TSS) |  | g.m-3 | 0
inp1..XVSS | Volatile suspended solids (VSS) |  | g.m-3 | 0
inp1..ratioVSS,TSS | VSS/TSS ratio |  | g VSS.g TSS-1 | 2
inp1..TBOD,5 | Total biochemical oxygen demand (5 days) |  | g.m-3 | 0
inp1..TN | Total nitrogen |  | g N.m-3 | 0
inp1..SNOx | Nitrate and nitrite (NOx) |  | g N.m-3 | 0
inp1..SNO2 | Nitrite (NO2) |  | g N.m-3 | 0
inp1..SNO3 | Nitrate (NO3) |  | g N.m-3 | 0
inp1..SNHx | Total ammonia (NHx) |  | g N.m-3 | 0
inp1..TP | Total phosphorus |  | g P.m-3 | 0
inp1..SPO4 | Orthophosphate (PO4) |  | g P.m-3 | 0
inp1..TS | Total sulfur |  | g S.m-3 | 0
inp1..SH2S | Hydrogen sulfide (H2S) |  | g S.m-3 | 0
inp1..SSO4 | Sulfate (SO4) |  | g S.m-3 | 0
| Mass flows in input1 | Location(Unit)
Symbol | Name | Value | Unit | Decimals | Rule | Principle/comment
inp1..Q | Flow rate |  | m3.d-1 | 1
inp1..F.TCOD | Total chemical oxygen demand mass flow |  | g.d-1 | 0
inp1..F.XTSS | Total suspended solids (TSS) mass flow |  | g.d-1 | 0
inp1..F.XVSS | Volatile suspended solids (VSS) mass flow |  | g.d-1 | 0
inp1..F.TBOD,5 | Total biochemical oxygen demand (5 days) mass flow |  | g.d-1 | 0
inp1..F.TN | Total nitrogen mass flow |  | g N.d-1 | 0
inp1..F.SNOx | Nitrate and nitrite (NOx) mass flow |  | g N.d-1 | 0
inp1..F.SNO2 | Nitrite (NO2) mass flow |  | g N.d-1 | 0
inp1..F.SNO3 | Nitrate (NO3) mass flow |  | g N.d-1 | 0
inp1..F.SNHx | Total ammonia (NHx) mass flow |  | g N.d-1 | 0
inp1..F.TP | Total phosphorus mass flow |  | g P.d-1 | 0
inp1..F.SPO4 | Orthophosphate (PO4) mass flow |  | g P.d-1 | 0
inp1..F.TS | Total sulfur mass flow |  | g S.d-1 | 0
inp1..F.SH2S | Hydrogen sulfide (H2S) mass flow |  | g S.d-1 | 0
inp1..F.SSO4 | Sulfate (SO4) mass flow |  | g S.d-1 | 0
| Concentrations in input2 | Location(Unit)
Symbol | Name | Value | Unit | Decimals | Rule | Principle/comment
inp2..TCOD | Total chemical oxygen demand |  | g.m-3 | 0
inp2..XTSS | Total suspended solids (TSS) |  | g.m-3 | 0
inp2..XVSS | Volatile suspended solids (VSS) |  | g.m-3 | 0
inp2..ratioVSS,TSS | VSS/TSS ratio |  | g VSS.g TSS-1 | 2
inp2..TBOD,5 | Total biochemical oxygen demand (5 days) |  | g.m-3 | 0
inp2..TN | Total nitrogen |  | g N.m-3 | 0
inp2..SNOx | Nitrate and nitrite (NOx) |  | g N.m-3 | 0
inp2..SNO2 | Nitrite (NO2) |  | g N.m-3 | 0
inp2..SNO3 | Nitrate (NO3) |  | g N.m-3 | 0
inp2..SNHx | Total ammonia (NHx) |  | g N.m-3 | 0
inp2..TP | Total phosphorus |  | g P.m-3 | 0
inp2..SPO4 | Orthophosphate (PO4) |  | g P.m-3 | 0
inp2..TS | Total sulfur |  | g S.m-3 | 0
inp2..SH2S | Hydrogen sulfide (H2S) |  | g S.m-3 | 0
inp2..SSO4 | Sulfate (SO4) |  | g S.m-3 | 0
| Mass flows in input2 | Location(Unit)
Symbol | Name | Value | Unit | Decimals | Rule | Principle/comment
inp2..Q | Flow rate |  | m3.d-1 | 1
inp2..F.TCOD | Total chemical oxygen demand mass flow |  | g.d-1 | 0
inp2..F.XTSS | Total suspended solids (TSS) mass flow |  | g.d-1 | 0
inp2..F.XVSS | Volatile suspended solids (VSS) mass flow |  | g.d-1 | 0
inp2..F.TBOD,5 | Total biochemical oxygen demand (5 days) mass flow |  | g.d-1 | 0
inp2..F.TN | Total nitrogen mass flow |  | g N.d-1 | 0
inp2..F.SNOx | Nitrate and nitrite (NOx) mass flow |  | g N.d-1 | 0
inp2..F.SNO2 | Nitrite (NO2) mass flow |  | g N.d-1 | 0
inp2..F.SNO3 | Nitrate (NO3) mass flow |  | g N.d-1 | 0
inp2..F.SNHx | Total ammonia (NHx) mass flow |  | g N.d-1 | 0
inp2..F.TP | Total phosphorus mass flow |  | g P.d-1 | 0
inp2..F.SPO4 | Orthophosphate (PO4) mass flow |  | g P.d-1 | 0
inp2..F.TS | Total sulfur mass flow |  | g S.d-1 | 0
inp2..F.SH2S | Hydrogen sulfide (H2S) mass flow |  | g S.d-1 | 0
inp2..F.SSO4 | Sulfate (SO4) mass flow |  | g S.d-1 | 0
| Concentrations in output | Location(Unit)
Symbol | Name | Value | Unit | Decimals | Rule | Principle/comment
outp..TCOD | Total chemical oxygen demand |  | g.m-3 | 0
outp..XTSS | Total suspended solids (TSS) |  | g.m-3 | 0
outp..XVSS | Volatile suspended solids (VSS) |  | g.m-3 | 0
outp..ratioVSS,TSS | VSS/TSS ratio |  | g VSS.g TSS-1 | 2
outp..TBOD,5 | Total biochemical oxygen demand (5 days) |  | g.m-3 | 0
outp..TN | Total nitrogen |  | g N.m-3 | 0
outp..SNOx | Nitrate and nitrite (NOx) |  | g N.m-3 | 0
outp..SNO2 | Nitrite (NO2) |  | g N.m-3 | 0
outp..SNO3 | Nitrate (NO3) |  | g N.m-3 | 0
outp..SNHx | Total ammonia (NHx) |  | g N.m-3 | 0
outp..TP | Total phosphorus |  | g P.m-3 | 0
outp..SPO4 | Orthophosphate (PO4) |  | g P.m-3 | 0
outp..TS | Total sulfur |  | g S.m-3 | 0
outp..SH2S | Hydrogen sulfide (H2S) |  | g S.m-3 | 0
outp..SSO4 | Sulfate (SO4) |  | g S.m-3 | 0
| Mass flows in output | Location(Unit)
Symbol | Name | Value | Unit | Decimals | Rule | Principle/comment
outp..Q | Flow rate |  | m3.d-1 | 1
outp..F.TCOD | Total chemical oxygen demand mass flow |  | g.d-1 | 0
outp..F.XTSS | Total suspended solids (TSS) mass flow |  | g.d-1 | 0
outp..F.XVSS | Volatile suspended solids (VSS) mass flow |  | g.d-1 | 0
outp..F.TBOD,5 | Total biochemical oxygen demand (5 days) mass flow |  | g.d-1 | 0
outp..F.TN | Total nitrogen mass flow |  | g N.d-1 | 0
outp..F.SNOx | Nitrate and nitrite (NOx) mass flow |  | g N.d-1 | 0
outp..F.SNO2 | Nitrite (NO2) mass flow |  | g N.d-1 | 0
outp..F.SNO3 | Nitrate (NO3) mass flow |  | g N.d-1 | 0
outp..F.SNHx | Total ammonia (NHx) mass flow |  | g N.d-1 | 0
outp..F.TP | Total phosphorus mass flow |  | g P.d-1 | 0
outp..F.SPO4 | Orthophosphate (PO4) mass flow |  | g P.d-1 | 0
outp..F.TS | Total sulfur mass flow |  | g S.d-1 | 0
outp..F.SH2S | Hydrogen sulfide (H2S) mass flow |  | g S.d-1 | 0
outp..F.SSO4 | Sulfate (SO4) mass flow |  | g S.d-1 | 0
| Gas input - same direction 1 | Location(Unit)
Symbol | Name | Value | Unit | Decimals | Rule | Principle/comment
gasinp.s1..Qgas,NTP | Gas flow rate @ NTP conditions |  | m3 gas.d-1 at NTP | 1
gasinp.s1..G.SV,percent | MODEL.SV.Name in %v/v same direction |  | % | 0
gasinp.s1..F.G.SV | MODEL.SV.Name mass flow same direction |  | g.d-1 | 0
| Gas input - same direction 2 | Location(Unit)
Symbol | Name | Value | Unit | Decimals | Rule | Principle/comment
gasinp.s2..Qgas,NTP | Gas flow rate @ NTP conditions |  | m3 gas.d-1 at NTP | 1
gasinp.s2..G.SV,percent | MODEL.SV.Name in %v/v same direction |  | % | 0
gasinp.s2..F.G.SV | MODEL.SV.Name mass flow same direction |  | g.d-1 | 0
| Gas input - counter direction | Location(Unit)
Symbol | Name | Value | Unit | Decimals | Rule | Principle/comment
gasinp.c..Qgas,NTP | Gas flow rate @ NTP conditions |  | m3 gas.d-1 at NTP | 1
gasinp.c..G.SV,percent | MODEL.SV.Name in %v/v counter direction |  | % | 0
gasinp.c..F.G.SV | MODEL.SV.Name mass flow counter direction |  | g.d-1 | 0
| Gas output - counter direction 1 | Location(Unit)
Symbol | Name | Value | Unit | Decimals | Rule | Principle/comment
gasoutp.c1..Qgas,NTP | Gas flow rate @ NTP conditions |  | m3 gas.d-1 at NTP | 1
gasoutp.c1..G.SV,percent | MODEL.SV.Name in %v/v counter direction |  | % | 0
gasoutp.c1..F.G.SV | MODEL.SV.Name mass flow counter direction |  | g.d-1 | 0
| Gas output - counter direction 2 | Location(Unit)
Symbol | Name | Value | Unit | Decimals | Rule | Principle/comment
gasoutp.c2..Qgas,NTP | Gas flow rate @ NTP conditions |  | m3 gas.d-1 at NTP | 1
gasoutp.c2..G.SV,percent | MODEL.SV.Name in %v/v counter direction |  | % | 0
gasoutp.c2..F.G.SV | MODEL.SV.Name mass flow counter direction |  | g.d-1 | 0
| Gas output - same direction | Location(Unit)
Symbol | Name | Value | Unit | Decimals | Rule | Principle/comment
gasoutp.s..Qgas,NTP | Gas flow rate @ NTP conditions |  | m3 gas.d-1 at NTP | 1
gasoutp.s..G.SV,percent | MODEL.SV.Name in %v/v same direction |  | % | 0
gasoutp.s..F.G.SV | MODEL.SV.Name mass flow same direction |  | g.d-1 | 0
| Concentrations of frequently used variables | Location(inp1)
Symbol | Name | Value | Unit | Decimals | Rule | Principle/comment
inp1..TCOD | Total chemical oxygen demand |  | g.m-3 | 0
inp1..XTSS | Total suspended solids (TSS) |  | g.m-3 | 0
inp1..XVSS | Volatile suspended solids (VSS) |  | g.m-3 | 0
inp1..ratioVSS,TSS | VSS/TSS ratio |  | g VSS.g TSS-1 | 2
inp1..TBOD,5 | Total biochemical oxygen demand (5 days) |  | g.m-3 | 0
inp1..TN | Total nitrogen |  | g N.m-3 | 0
inp1..SNOx | Nitrate and nitrite (NOx) |  | g N.m-3 | 0
inp1..SNO2 | Nitrite (NO2) |  | g N.m-3 | 0
inp1..SNO3 | Nitrate (NO3) |  | g N.m-3 | 0
inp1..SNHx | Total ammonia (NHx) |  | g N.m-3 | 0
inp1..TP | Total phosphorus |  | g P.m-3 | 0
inp1..SPO4 | Orthophosphate (PO4) |  | g P.m-3 | 0
inp1..TS | Total sulfur |  | g S.m-3 | 0
inp1..SH2S | Hydrogen sulfide (H2S) |  | g S.m-3 | 0
inp1..SSO4 | Sulfate (SO4) |  | g S.m-3 | 0
| Mass flows of frequently used variables | Location(inp1)
Symbol | Name | Value | Unit | Decimals | Rule | Principle/comment
inp1..Q | Flow rate |  | m3.d-1 | 1
inp1..F.TCOD | Total chemical oxygen demand mass flow |  | g.d-1 | 0
inp1..F.XTSS | Total suspended solids (TSS) mass flow |  | g.d-1 | 0
inp1..F.XVSS | Volatile suspended solids (VSS) mass flow |  | g.d-1 | 0
inp1..F.TBOD,5 | Total biochemical oxygen demand (5 days) mass flow |  | g.d-1 | 0
inp1..F.TN | Total nitrogen mass flow |  | g N.d-1 | 0
inp1..F.SNOx | Nitrate and nitrite (NOx) mass flow |  | g N.d-1 | 0
inp1..F.SNO2 | Nitrite (NO2) mass flow |  | g N.d-1 | 0
inp1..F.SNO3 | Nitrate (NO3) mass flow |  | g N.d-1 | 0
inp1..F.SNHx | Total ammonia (NHx) mass flow |  | g N.d-1 | 0
inp1..F.TP | Total phosphorus mass flow |  | g P.d-1 | 0
inp1..F.SPO4 | Orthophosphate (PO4) mass flow |  | g P.d-1 | 0
inp1..F.TS | Total sulfur mass flow |  | g S.d-1 | 0
inp1..F.SH2S | Hydrogen sulfide (H2S) mass flow |  | g S.d-1 | 0
inp1..F.SSO4 | Sulfate (SO4) mass flow |  | g S.d-1 | 0
| Concentrations of state variables | Location(inp1)
Symbol | Name | Value | Unit | Decimals | Rule | Principle/comment
inp1..L.SV | MODEL.SV.Name |  | MODEL.SV.Unit | 0
| Mass flows of state variables | Location(inp1)
Symbol | Name | Value | Unit | Decimals | Rule | Principle/comment
inp1..F.L.SV | MODEL.SV.Name mass flow |  | g. d-1 | 1
| Concentrations of frequently used variables | Location(inp2)
Symbol | Name | Value | Unit | Decimals | Rule | Principle/comment
inp2..TCOD | Total chemical oxygen demand |  | g.m-3 | 0
inp2..XTSS | Total suspended solids (TSS) |  | g.m-3 | 0
inp2..XVSS | Volatile suspended solids (VSS) |  | g.m-3 | 0
inp2..ratioVSS,TSS | VSS/TSS ratio |  | g VSS.g TSS-1 | 2
inp2..TBOD,5 | Total biochemical oxygen demand (5 days) |  | g N.m-3 | 0
inp2..TN | Total nitrogen |  | g.m-3 | 0
inp2..SNOx | Nitrate and nitrite (NOx) |  | g N.m-3 | 0
inp2..SNO2 | Nitrite (NO2) |  | g N.m-3 | 0
inp2..SNO3 | Nitrate (NO3) |  | g N.m-3 | 0
inp2..SNHx | Total ammonia (NHx) |  | g N.m-3 | 0
inp2..TP | Total phosphorus |  | g P.m-3 | 0
inp2..SPO4 | Orthophosphate (PO4) |  | g P.m-3 | 0
inp2..TS | Total sulfur |  | g S.m-3 | 0
inp2..SH2S | Hydrogen sulfide (H2S) |  | g S.m-3 | 0
inp2..SSO4 | Sulfate (SO4) |  | g S.m-3 | 0
| Mass flows of frequently used variables | Location(inp2)
Symbol | Name | Value | Unit | Decimals | Rule | Principle/comment
inp2..Q | Flow rate |  | m3.d-1 | 1
inp2..F.TCOD | Total chemical oxygen demand mass flow |  | g.d-1 | 0
inp2..F.XTSS | Total suspended solids (TSS) mass flow |  | g.d-1 | 0
inp2..F.XVSS | Volatile suspended solids (VSS) mass flow |  | g.d-1 | 0
inp2..F.TBOD,5 | Total biochemical oxygen demand (5 days) mass flow |  | g.m-3 | 0
inp2..F.TN | Total nitrogen mass flow |  | g N.d-1 | 0
inp2..F.SNOx | Nitrate and nitrite (NOx) mass flow |  | g N.d-1 | 0
inp2..F.SNO2 | Nitrite (NO2) mass flow |  | g N.d-1 | 0
inp2..F.SNO3 | Nitrate (NO3) mass flow |  | g N.d-1 | 0
inp2..F.SNHx | Total ammonia (NHx) mass flow |  | g N.d-1 | 0
inp2..F.TP | Total phosphorus mass flow |  | g P.d-1 | 0
inp2..F.SPO4 | Orthophosphate (PO4) mass flow |  | g P.d-1 | 0
inp2..F.TS | Total sulfur mass flow |  | g S.m-3 | 0
inp2..F.SH2S | Hydrogen sulfide (H2S) mass flow |  | g S.m-3 | 0
inp2..F.SSO4 | Sulfate (SO4) mass flow |  | g S.m-3 | 0
| Concentrations of state variables | Location(inp2)
Symbol | Name | Value | Unit | Decimals | Rule | Principle/comment
inp2..L.SV | MODEL.SV.Name |  | MODEL.SV.Unit | 0
| Mass flows of state variables | Location(inp2)
Symbol | Name | Value | Unit | Decimals | Rule | Principle/comment
inp2..F.L.SV | MODEL.SV.Name mass flow |  | g. d-1 | 1
| Concentrations of frequently used variables | Location(outp)
Symbol | Name | Value | Unit | Decimals | Rule | Principle/comment
outp..TCOD | Total chemical oxygen demand |  | g.m-3 | 0
outp..XTSS | Total suspended solids (TSS) |  | g.m-3 | 0
outp..XVSS | Volatile suspended solids (VSS) |  | g.m-3 | 0
outp..ratioVSS,TSS | VSS/TSS ratio |  | g VSS.g TSS-1 | 2
outp..TBOD,5 | Total biochemical oxygen demand (5 days) |  | g.m-3 | 0
outp..TN | Total nitrogen |  | g N.m-3 | 0
outp..SNOx | Nitrate and nitrite (NOx) |  | g N.m-3 | 0
outp..SNO2 | Nitrite (NO2) |  | g N.m-3 | 0
outp..SNO3 | Nitrate (NO3) |  | g N.m-3 | 0
outp..SNHx | Total ammonia (NHx) |  | g N.m-3 | 0
outp..TP | Total phosphorus |  | g P.m-3 | 0
outp..SPO4 | Orthophosphate (PO4) |  | g P.m-3 | 0
outp..TS | Total sulfur |  | g S.m-3 | 0
outp..SH2S | Hydrogen sulfide (H2S) |  | g S.m-3 | 0
outp..SSO4 | Sulfate (SO4) |  | g S.m-3 | 0
| Mass flows of frequently used variables | Location(outp)
Symbol | Name | Value | Unit | Decimals | Rule | Principle/comment
outp..Q | Flow rate |  | m3.d-1 | 1
outp..F.TCOD | Total chemical oxygen demand mass flow |  | g.d-1 | 0
outp..F.XTSS | Total suspended solids (TSS) mass flow |  | g.d-1 | 0
outp..F.XVSS | Volatile suspended solids (VSS) mass flow |  | g.d-1 | 0
outp..F.TBOD,5 | Total biochemical oxygen demand (5 days) mass flow |  | g.d-1 | 0
outp..F.TN | Total nitrogen mass flow |  | g N.d-1 | 0
outp..F.SNOx | Nitrate and nitrite (NOx) mass flow |  | g N.d-1 | 0
outp..F.SNO2 | Nitrite (NO2) mass flow |  | g N.d-1 | 0
outp..F.SNO3 | Nitrate (NO3) mass flow |  | g N.d-1 | 0
outp..F.SNHx | Total ammonia (NHx) mass flow |  | g N.d-1 | 0
outp..F.TP | Total phosphorus mass flow |  | g P.d-1 | 0
outp..F.SPO4 | Orthophosphate (PO4) mass flow |  | g P.d-1 | 0
outp..F.TS | Total sulfur mass flow |  | g S.d-1 | 0
outp..F.SH2S | Hydrogen sulfide (H2S) mass flow |  | g S.d-1 | 0
outp..F.SSO4 | Sulfate (SO4) mass flow |  | g S.d-1 | 0
| Concentrations of state variables | Location(outp)
Symbol | Name | Value | Unit | Decimals | Rule | Principle/comment
outp..L.SV | MODEL.SV.Name |  | MODEL.SV.Unit | 0
| Mass flows of state variables | Location(outp)
Symbol | Name | Value | Unit | Decimals | Rule | Principle/comment
outp..F.L.SV | MODEL.SV.Name mass flow |  | g. d-1 | 1
| Gas input - same direction 1 | Location(gasinp_s1)
Symbol | Name | Value | Unit | Decimals | Rule | Principle/comment
gasinp_s1..Qgas,NTP | Gas flow rate @ NTP conditions |  | m3 gas.d-1 at NTP | 1
gasinp_s1..G.SV,percent | MODEL.SV.Name in %v/v same direction |  | % | 0
gasinp_s1..F.G.SV | MODEL.SV.Name mass flow same direction |  | g.d-1 | 0
| Gas input - same direction 2 | Location(gasinp_s2)
Symbol | Name | Value | Unit | Decimals | Rule | Principle/comment
gasinp_s2..Qgas,NTP | Gas flow rate @ NTP conditions |  | m3 gas.d-1 at NTP | 1
gasinp_s2..G.SV,percent | MODEL.SV.Name in %v/v same direction |  | % | 0
gasinp_s2..F.G.SV | MODEL.SV.Name mass flow same direction |  | g.d-1 | 0
| Gas input - counter direction | Location(gasinp_c)
Symbol | Name | Value | Unit | Decimals | Rule | Principle/comment
gasinp_c..Qgas,NTP | Gas flow rate @ NTP conditions |  | m3 gas.d-1 at NTP | 1
gasinp_c..G.SV,percent | MODEL.SV.Name in %v/v counter direction |  | % | 0
gasinp_c..F.G.SV | MODEL.SV.Name mass flow counter direction |  | g.d-1 | 0
| Gas output - counter direction 1 | Location(gasoutp_c1)
Symbol | Name | Value | Unit | Decimals | Rule | Principle/comment
gasoutp_c1..Qgas,NTP | Gas flow rate @ NTP conditions |  | m3 gas.d-1 at NTP | 1
gasoutp_c1..G.SV,percent | MODEL.SV.Name in %v/v counter direction |  | % | 0
gasoutp_c1..F.G.SV | MODEL.SV.Name mass flow counter direction |  | g.d-1 | 0
| Gas output - counter direction 2 | Location(gasoutp_c2)
Symbol | Name | Value | Unit | Decimals | Rule | Principle/comment
gasoutp_c2..Qgas,NTP | Gas flow rate @ NTP conditions |  | m3 gas.d-1 at NTP | 1
gasoutp_c2..G.SV,percent | MODEL.SV.Name in %v/v counter direction |  | % | 0
gasoutp_c2..F.G.SV | MODEL.SV.Name mass flow counter direction |  | g.d-1 | 0
| Gas output - same direction | Location(gasoutp_s)
Symbol | Name | Value | Unit | Decimals | Rule | Principle/comment
gasoutp_s..Qgas,NTP | Gas flow rate @ NTP conditions |  | m3 gas.d-1 at NTP | 1
gasoutp_s..G.SV,percent | MODEL.SV.Name in %v/v same direction |  | % | 0
gasoutp_s..F.G.SV | MODEL.SV.Name mass flow same direction |  | g.d-1 | 0

## Popup
| Mass flows in output | Location(Unit)
Symbol | Name | Value | Unit | Decimals | Rule | Principle/comment
outp..Q | Flow rate |  | m3.d-1 | 1
outp..F.TCOD | Total COD mass flow |  | g.d-1 | 0
outp..F.TBOD,5 | Total BOD,5 mass flow |  | g.d-1 | 0
outp..F.XTSS | TSS mass flow |  | g.d-1 | 0
outp..F.XVSS | VSS mass flow |  | g.d-1 | 0
outp..F.TN | TN mass flow |  | g N.d-1 | 0
outp..F.TP | TP mass flow |  | g P.d-1 | 0
outp..F.TS | TS mass flow |  | g S.d-1 | 0
| Mass flows in input1 | Location(Unit)
Symbol | Name | Value | Unit | Decimals | Rule | Principle/comment
inp1..Q | Flow rate |  | m3.d-1 | 1
inp1..F.TCOD | Total COD mass flow |  | g.d-1 | 0
inp1..F.TBOD,5 | Total BOD,5 mass flow |  | g.d-1 | 0
inp1..F.XTSS | TSS mass flow |  | g.d-1 | 0
inp1..F.XVSS | VSS mass flow |  | g.d-1 | 0
inp1..F.TN | TN mass flow |  | g N.d-1 | 0
inp1..F.TP | TP mass flow |  | g P.d-1 | 0
inp1..F.TS | TS mass flow |  | g S.d-1 | 0
| Mass flows in input2 | Location(Unit)
Symbol | Name | Value | Unit | Decimals | Rule | Principle/comment
inp2..Q | Flow rate |  | m3.d-1 | 1
inp2..F.TCOD | Total COD mass flow |  | g.d-1 | 0
inp2..F.TBOD,5 | Total BOD,5 mass flow |  | g.d-1 | 0
inp2..F.XTSS | TSS mass flow |  | g.d-1 | 0
inp2..F.XVSS | VSS mass flow |  | g.d-1 | 0
inp2..F.TN | TN mass flow |  | g N.d-1 | 0
inp2..F.TP | TP mass flow |  | g P.d-1 | 0
inp2..F.TS | TS mass flow |  | g S.d-1 | 0
| Gas input - same direction 1 | Location(Unit)
Symbol | Name | Value | Unit | Decimals | Rule | Principle/comment
gasinp_s1..Qgas,NTP | Gas flow rate @ NTP conditions |  | m3 gas.d-1 at NTP | 1
gasinp_s1..G.SV,percent | MODEL.SV.Name in %v/v same direction |  | % | 0
-
gasinp_s1..F.G.SV | MODEL.SV.Name mass flow same direction |  | g.d-1 | 0
| Gas input - same direction 2 | Location(Unit)
Symbol | Name | Value | Unit | Decimals | Rule | Principle/comment
gasinp_s2..Qgas,NTP | Gas flow rate @ NTP conditions |  | m3 gas.d-1 at NTP | 1
gasinp_s2..G.SV,percent | MODEL.SV.Name in %v/v same direction |  | % | 0
-
gasinp_s2..F.G.SV | MODEL.SV.Name mass flow same direction |  | g.d-1 | 0
| Gas input - counter direction | Location(Unit)
Symbol | Name | Value | Unit | Decimals | Rule | Principle/comment
gasinp_c..Qgas,NTP | Gas flow rate @ NTP conditions |  | m3 gas.d-1 at NTP | 1
gasinp_c..G.SV,percent | MODEL.SV.Name in %v/v counter direction |  | % | 0
-
gasinp_c..F.G.SV | MODEL.SV.Name mass flow counter direction |  | g.d-1 | 0
| Gas output - counter direction 1 | Location(Unit)
Symbol | Name | Value | Unit | Decimals | Rule | Principle/comment
gasoutp_c1..Qgas,NTP | Gas flow rate @ NTP conditions |  | m3 gas.d-1 at NTP | 1
gasoutp_c1..G.SV,percent | MODEL.SV.Name in %v/v counter direction |  | % | 0
-
gasoutp_c1..F.G.SV | MODEL.SV.Name mass flow counter direction |  | g.d-1 | 0
| Gas output - counter direction 2 | Location(Unit)
Symbol | Name | Value | Unit | Decimals | Rule | Principle/comment
gasoutp_c2..Qgas,NTP | Gas flow rate @ NTP conditions |  | m3 gas.d-1 at NTP | 1
gasoutp_c2..G.SV,percent | MODEL.SV.Name in %v/v counter direction |  | % | 0
-
gasoutp_c2..F.G.SV | MODEL.SV.Name mass flow counter direction |  | g.d-1 | 0
| Gas output - same direction | Location(Unit)
Symbol | Name | Value | Unit | Decimals | Rule | Principle/comment
gasoutp_s..Qgas,NTP | Gas flow rate @ NTP conditions |  | m3 gas.d-1 at NTP | 1
gasoutp_s..G.SV,percent | MODEL.SV.Name in %v/v same direction |  | % | 0
-
gasoutp_s..F.G.SV | MODEL.SV.Name mass flow same direction |  | g.d-1 | 0
| General | Location(inp1)
Symbol | Name | Value | Unit | Decimals | Rule | Principle/comment
inp1..TCOD | Total COD |  | g.m-3 | 0
inp1..XTSS | TSS |  | g.m-3 | 0
inp1..XVSS | VSS |  | g.m-3 | 0
inp1..TBOD,5 | Total BOD,5 |  | g.m-3 | 0
-
inp1..Q | Flow rate |  | m3.d-1 | 1
inp1..F.TCOD | Total COD mass flow |  | g.d-1 | 0
inp1..F.XTSS | TSS mass flow |  | g.d-1 | 0
inp1..F.XVSS | VSS mass flow |  | g.d-1 | 0
inp1..F.TBOD,5 | Total BOD,5 mass flow |  | g.d-1 | 0
| N | Location(inp1)
Symbol | Name | Value | Unit | Decimals | Rule | Principle/comment
inp1..TN | TN |  | g N.m-3 | 0
inp1..SNHx | NHx |  | g N.m-3 | 0
inp1..SNOx | NOx |  | g N.m-3 | 0
inp1..SNO2 | NO2 |  | g N.m-3 | 0
inp1..SNO3 | NO3 |  | g N.m-3 | 0
-
inp1..F.TN | TN mass flow |  | g N.d-1 | 0
inp1..F.SNHx | NHx mass flow |  | g N.d-1 | 0
inp1..F.SNOx | NOx mass flow |  | g N.d-1 | 0
inp1..F.SNO2 | NO2 mass flow |  | g N.d-1 | 0
inp1..F.SNO3 | NO3 mass flow |  | g N.d-1 | 0
| P | Location(inp1)
Symbol | Name | Value | Unit | Decimals | Rule | Principle/comment
inp1..TP | TP |  | g P.m-3 | 0
inp1..SPO4 | PO4 |  | g P.m-3 | 0
-
inp1..F.TP | TP mass flow |  | g P.d-1 | 0
inp1..F.SPO4 | PO4 mass flow |  | g P.d-1 | 0
| S | Location(inp1)
Symbol | Name | Value | Unit | Decimals | Rule | Principle/comment
inp1..TS | TS |  | g S.m-3 | 0
inp1..SH2S | H2S |  | g S.m-3 | 0
inp1..SSO4 | SO4 |  | g S.m-3 | 0
-
inp1..F.TS | TS mass flow |  | g S.d-1 | 0
inp1..F.SH2S | H2S mass flow |  | g S.d-1 | 0
inp1..F.SSO4 | SO4 mass flow |  | g S.d-1 | 0
| General | Location(inp2)
Symbol | Name | Value | Unit | Decimals | Rule | Principle/comment
inp2..TCOD | Total COD |  | g.m-3 | 0
inp2..XTSS | TSS |  | g.m-3 | 0
inp2..XVSS | VSS |  | g.m-3 | 0
inp2..TBOD,5 | Total BOD,5 |  | g.m-3 | 0
-
inp2..Q | Flow rate |  | m3.d-1 | 1
inp2..F.TCOD | Total COD mass flow |  | g.d-1 | 0
inp2..F.XTSS | TSS mass flow |  | g.d-1 | 0
inp2..F.XVSS | VSS mass flow |  | g.d-1 | 0
inp2..F.TBOD,5 | Total BOD,5 mass flow |  | g.d-1 | 0
| N | Location(inp2)
Symbol | Name | Value | Unit | Decimals | Rule | Principle/comment
inp2..TN | TN |  | g N.m-3 | 0
inp2..SNHx | NHx |  | g N.m-3 | 0
inp2..SNOx | NOx |  | g N.m-3 | 0
inp2..SNO2 | NO2 |  | g N.m-3 | 0
inp2..SNO3 | NO3 |  | g N.m-3 | 0
-
inp2..F.TN | TN mass flow |  | g N.d-1 | 0
inp2..F.SNHx | NHx mass flow |  | g N.d-1 | 0
inp2..F.SNOx | NOx mass flow |  | g N.d-1 | 0
inp2..F.SNO2 | NO2 mass flow |  | g N.d-1 | 0
inp2..F.SNO3 | NO3 mass flow |  | g N.d-1 | 0
| P | Location(inp2)
Symbol | Name | Value | Unit | Decimals | Rule | Principle/comment
inp2..TP | TP |  | g P.m-3 | 0
inp2..SPO4 | PO4 |  | g P.m-3 | 0
-
inp2..F.TP | TP mass flow |  | g P.d-1 | 0
inp2..F.SPO4 | PO4 mass flow |  | g P.d-1 | 0
| S | Location(inp2)
Symbol | Name | Value | Unit | Decimals | Rule | Principle/comment
inp2..TS | TS |  | g S.m-3 | 0
inp2..SH2S | H2S |  | g S.m-3 | 0
inp2..SSO4 | SO4 |  | g S.m-3 | 0
-
inp2..F.TS | TS mass flow |  | g S.d-1 | 0
inp2..F.SH2S | H2S mass flow |  | g S.d-1 | 0
inp2..F.SSO4 | SO4 mass flow |  | g S.d-1 | 0
| General | Location(outp)
Symbol | Name | Value | Unit | Decimals | Rule | Principle/comment
outp..TCOD | Total COD |  | g.m-3 | 0
outp..XTSS | TSS |  | g.m-3 | 0
outp..XVSS | VSS |  | g.m-3 | 0
outp..TBOD,5 | Total BOD,5 |  | g.m-3 | 0
-
outp..Q | Flow rate |  | m3.d-1 | 1
outp..F.TCOD | COD mass flow |  | g.d-1 | 0
outp..F.XTSS | TSS mass flow |  | g.d-1 | 0
outp..F.XVSS | VSS mass flow |  | g.d-1 | 0
outp..F.TBOD,5 | BOD,5 mass flow |  | g.d-1 | 0
| N | Location(outp)
Symbol | Name | Value | Unit | Decimals | Rule | Principle/comment
outp..TN | TN |  | g N.m-3 | 0
outp..SNHx | NHx |  | g N.m-3 | 0
outp..SNOx | NOx |  | g N.m-3 | 0
outp..SNO2 | NO2 |  | g N.m-3 | 0
outp..SNO3 | NO3 |  | g N.m-3 | 0
-
outp..F.TN | TN mass flow |  | g N.d-1 | 0
outp..F.SNHx | NHx mass flow |  | g N.d-1 | 0
outp..F.SNOx | NOx mass flow |  | g N.d-1 | 0
outp..F.SNO2 | NO2 mass flow |  | g N.d-1 | 0
outp..F.SNO3 | NO3 mass flow |  | g N.d-1 | 0
| P | Location(outp)
Symbol | Name | Value | Unit | Decimals | Rule | Principle/comment
outp..TP | TP |  | g P.m-3 | 0
outp..SPO4 | PO4 |  | g P.m-3 | 0
-
outp..F.TP | TP mass flow |  | g P.d-1 | 0
outp..F.SPO4 | PO4 mass flow |  | g P.d-1 | 0
| S | Location(outp)
Symbol | Name | Value | Unit | Decimals | Rule | Principle/comment
outp..TS | TS |  | g S.m-3 | 0
outp..SH2S | H2S |  | g S.m-3 | 0
outp..SSO4 | SO4 |  | g S.m-3 | 0
-
outp..F.TS | TS mass flow |  | g S.d-1 | 0
outp..F.SH2S | H2S mass flow |  | g S.d-1 | 0
outp..F.SSO4 | SO4 mass flow |  | g S.d-1 | 0
| Gas input - same direction 1 | Location(gasinp_s1)
Symbol | Name | Value | Unit | Decimals | Rule | Principle/comment
gasinp_s1..Qgas,NTP | Gas flow rate @ NTP conditions |  | m3 gas.d-1 at NTP | 1
gasinp_s1..G.SV,percent | MODEL.SV.Name in %v/v same direction |  | % | 0
-
gasinp_s1..F.G.SV | MODEL.SV.Name mass flow same direction |  | g.d-1 | 0
| Gas input - same direction 2 | Location(gasinp_s2)
Symbol | Name | Value | Unit | Decimals | Rule | Principle/comment
gasinp_s2..Qgas,NTP | Gas flow rate @ NTP conditions |  | m3 gas.d-1 at NTP | 1
gasinp_s2..G.SV,percent | MODEL.SV.Name in %v/v same direction |  | % | 0
-
gasinp_s2..F.G.SV | MODEL.SV.Name mass flow same direction |  | g.d-1 | 0
| Gas input - counter direction | Location(gasinp_c)
Symbol | Name | Value | Unit | Decimals | Rule | Principle/comment
gasinp_c..Qgas,NTP | Gas flow rate @ NTP conditions |  | m3 gas.d-1 at NTP | 1
gasinp_c..G.SV,percent | MODEL.SV.Name in %v/v counter direction |  | % | 0
-
gasinp_c..F.G.SV | MODEL.SV.Name mass flow counter direction |  | g.d-1 | 0
| Gas output - counter direction 1 | Location(gasoutp_c1)
Symbol | Name | Value | Unit | Decimals | Rule | Principle/comment
gasoutp_c1..Qgas,NTP | Gas flow rate @ NTP conditions |  | m3 gas.d-1 at NTP | 1
gasoutp_c1..G.SV,percent | MODEL.SV.Name in %v/v counter direction |  | % | 0
-
gasoutp_c1..F.G.SV | MODEL.SV.Name mass flow counter direction |  | g.d-1 | 0
| Gas output - counter direction 2 | Location(gasoutp_c2)
Symbol | Name | Value | Unit | Decimals | Rule | Principle/comment
gasoutp_c2..Qgas,NTP | Gas flow rate @ NTP conditions |  | m3 gas.d-1 at NTP | 1
gasoutp_c2..G.SV,percent | MODEL.SV.Name in %v/v counter direction |  | % | 0
-
gasoutp_c2..F.G.SV | MODEL.SV.Name mass flow counter direction |  | g.d-1 | 0
| Gas output - same direction | Location(gasoutp_s)
Symbol | Name | Value | Unit | Decimals | Rule | Principle/comment
gasoutp_s..Qgas,NTP | Gas flow rate @ NTP conditions |  | m3 gas.d-1 at NTP | 1
gasoutp_s..G.SV,percent | MODEL.SV.Name in %v/v same direction |  | % | 0
-
gasoutp_s..F.G.SV | MODEL.SV.Name mass flow same direction |  | g.d-1 | 0